## BOM
System | Assembly | Part (25 chars max) | m/b | Comment (40 chars max) | Qty | ID
EL | Dash panel |  |  |  |  | EL_A0100
|  | Dashboard plate | m |  | 1
|  | Screen | b |  | 1
|  | LED | b | Blue | 1
|  | LED | b | Red | 1
|  | Push button red | b | With a red light circle
|  | Push button blue | b | With a blue light circle | 1
|  | Button | b | Without light | 5
|  | Bistable Switch | b |  | 1
|  | Tristable Switch | b |  | 2
|  | Connector screen | b | Souriau 8STA60103SN | 1
|  | Connector dash | b | Souriau 8STA61497PN | 1
|  | Kill switch | b |  | 1
|  | fasteners |  | M3x12 CHC + nylstop + 1 w | 9
| Dash panel => front board |  |  |  |  | EL_A0200
|  | Box | b
|  | Board | b
|  | Souriau connector | b
|  | USB connector | b
(elements of the board)
| Fuses |  |  |  |  | EL_A0300
|  | Rear fuse box | b | Littelfuse PDM71001ZXM | 1
|  | Front fuse box | b | EATON BP/FB6-ATM | 1
|  | Front fuse box plate | m
|  | 2Amp Fuse | b |  | 5
|  | 5Amp Fuse | b |  | 4
|  | 10Amp Fuse | b |  | 1
|  | 15Amp Fuse | b |  | 3
|  | 20Amp Fuse | b |  | 1
|  | Relays | b | 301-1A-S-R1 | 4
| Kill switch |  |  |  |  | EL_A0400
|  | Main hoop kill switch | b |  | 2 | EL_04001 | 33
|  | BOTS | b |  | 1 | EL_04002
|  | Crash sensor | b |  | 1 | EL_04003
|  | Connector | b | 8STA60103SN | 1 | EL_04004
| Kill switch => BSPD |  |  |  |  | EL_A0500
|  | Box | b
Connector (souriau)
(elements of board)
|  | fastener |  | M3x12 | 6
| LV-Battery |  |  |  |  | EL_A0600
|  | LV-Battery | b |  | 1
|  | Battery support - base | m |  | 1
|  | Battery support - top | m |  | 1
|  | Master switch | b |  | 1
|  | Master switch support | m |  | 1
|  | Fuse support 250A | b |  | 1
|  | Fuse 250A | b |  | 1
|  | Anderson connector | b |  | 1
|  | Starter relay | b |  | 1
|  | 3 phase rectifier | b |  | 1
|  | thermal protection plate | m |  | 1
|  | Lug | b
| Sensors |  |  |  |  | EL_A0700
|  | Data logger | b | Autosport Labs RaceCapture MK3 | 1 | EL_07001
|  | Wheel speed sensor | b |  | 4 | EL_07002
|  | Suspension travel sensor | b |  | 4 | EL_07003
|  | Steering wheel pos. Sensor | b |  | 1 | EL_07004
|  | Pressure sensor | b | Fuel : 15bar | 2 | EL_07005
|  | Pressure sensor | b | Brake : 130bar | 2 | EL_07006
|  | Lambda sensor | b |  | 1 | EL_07007
|  | Throttle position sensor | b |  | 1 | EL_07008
|  | Manifold temp. & pressure sensor | b |  | 1 | EL_07009
|  | Camshaft position sensor | b |  | 1 | EL_07010
|  | Crankshaft position sensor | b |  | 1 | EL_07011
|  | Water temp. sensor | b |  | 1 | EL_07012
|  | Neutral sensor | b |  | 1 | EL_07013
|  | GPS antenna | b |  | 1 | EL_07014
|  | Paddle sensor | b |  | 2 | EL_07015
|  | Connector | b | Souriau 8STA00103PN |  | EL_07016
| Wire-Harness/Connectors |  |  |  |  | EL_A0800
|  | Engine Control Unit (ECU) | b | DTAFast S80 | 1 | EL_08001
|  | DB-9 connector | b | Access to the DTA | 1 | EL_08002
|  | Sub D 15 connector | b | Access to the DTA | 1 | EL_08003
|  | DB-9 cable | b | Access to the DTA | 1 | EL_08004
|  | Brake light | b |  | 1 | EL_08005
|  | Connector | b | Waterproof connector | 1 | EL_08006
|  | Connector | b | Waterproof connector cover | 1 | EL_08007
| Wire-Harness/Connectors => Front harness |  |  |  |  | EL_A0900
|  | Wire |  | Section
|  | Connector | b | 8STA60103SN - sensor | 8 | EL_09001
|  | Connector | b | 8STA60835PN - Dash controller | 1 | EL_09002
|  | Connector | b | 8STA61035SN - BSPD | 1 | EL_09003
|  | Connector | b | 8STA61405PN - Timer | 1 | EL_09004
|  | Connector | b | 8STA61828PN - Firewall | 1 | EL_09005
|  | Connector | b | Data logger | 1 | EL_09006
|  | Connector | b | Lug |  | EL_09007
|  | Connector | b | Heat shrink crimp |  | EL_09008
| Wire-Harness/Connectors => Rear harness |  |  |  |  | EL_A1000
|  | Wire |  | Section
|  | Connector | b | 8STA60103SN - sensor | 7 | EL_10001
|  | Connector | b | 8STA61699SN - shifter | 1 | EL_10002
|  | Connector | b | 8STA71828SN - Firewall | 1 | EL_10003
|  | Connector | b | Honda - camshaft | 1 | EL_10004
|  | Connector | b | Honda - crankshaft | 1 | EL_10005
|  | Connector | b | Honda - water temperature | 1 | EL_10006
|  | Connector | b | Throttle position | 1 | EL_10007
|  | Connector | b | Lug |  | EL_10008
|  | Connector | b | Heat shrink crimp |  | EL_10009
|  | Connector | b | ECU connector | 2 | EL_10010
|  | Connector | b | Waterproof connector | 2 | EL_10011
|  | Connector | b | Waterproof connector cover | 2 | EL_10012
| Timer |  |  |  |  | EL_A1100
|  | Box | b
|  | Board | b
|  | Souriau connector | b
(elements of the board)
| Shifter |  |  |  |  | EL_A1200
|  | Servo motor | b |  | 1 | EL_12001
|  | Servo motor cable | b |  | 1 | EL_12002
|  | Support part 1 | m |  | 1 | EL_12003
|  | Support part 2 | m |  | 1 | EL_12004
|  | Rigid coupling | b |  | 1 | EL_12005
|  | Control board connector | b | 8STA61099PN | 1 | EL_12006
| Shifter => board |  |  |  |  | EL_A1300
|  | Box | b
|  | Board | b
|  | Souriau connector | b
(elements of the board)

## EL_A0100
Assembly | Part | m/b | Type | Subtype | Comments (40 caractères max!) | Quantity | Cost (unit) | Cost (T) | Comment (cost) | ID
EL - Dash panel | [9 empty] | EL_A0100
| Assembly Processes | m | [5 empty] | 23.55 |  | EL_A0100_P
|  |  | material | Wire |  |  |  | 0
|  |  | fastener | Bolt grade 10.9 | Round head screw, M3x12 | 9 |  | 0
|  |  | fastener | Nylstop | M3 | 9 |  | 0
|  |  | fastener | Washer | M3 | 9 |  | 0
|  |  | process | Assemble by hand | Dashboard button | 9 | 0.1 | 0.9
|  |  | process | Tighten bolt | Dashboard button | 9 | 0.2 | 1.8 | = 9 x 0,20
|  |  | process | Assemble by hand | Screen bolts |  | 0.1 | 0 | = x 0,10
|  |  | process | Tighten bolt | Screen bolts |  | 0.2 | 0 | = x 0,20
|  |  | process | Assemble by hand | Dash bolts |  | 0.1 | 0 | = x 0,10
|  |  | process | Tighten bolt | Dash bolts |  | 0.2 | 0 | = x 0,20
|  |  | process | Assemble by hand | LED | 2 | 0.1 | 0.2 | = 2 x 0,10
|  |  | process | Tighten bolt | LED | 2 | 0.2 | 0.4 | = 2 x 0,20
= x 0
|  |  | process | Cut (scissors, knife) | Cut wire | 24 | 0.1 | 2.4 | = 24 x 0,10
|  |  | process | Stripping | Strip wire | 48 | 0.1 | 4.8 | = 48 x 0,10
|  |  | process | Shrinking | Shrink pin | 8 | 0.2 | 1.6 | = 8 x 0,20
|  |  | process | Connector Assembly | Assemble the pins with the connector | 8 | 0.1 | 0.8 | = 8 x 0,10
|  |  | process | Connector Install | Connect the connector | 2 | 0.1 | 0.2 | = 2 x 0,10
|  |  | process | Shrinking | Shrink lug | 32 | 0.1 | 3.2 | = 32 x 0,10
|  |  | process | Connector Install | Connect lug | 32 | 0.1 | 3.2 | = 32 x 0,10
|  |  | process | Tape |  | 0.5 | 8.1 | 4.05 | = 0,5 x 8,10
| Dashboard plate | m |  |  |  | 1
|  |  | material | PCB board | Raw material | 1 | 8.6 | 8.6
|  |  | process | Programming | Laser cut |  |  | 0.61 | Laser cut - Operator
|  |  | process | Laser cut setup, install and remove | Laser cut | 0.03 | 1.87 | 0.0561
|  |  | process | Laser cut | Laser cut | 1040 | 0.0002829 | 0.29421
| Screen | b |  |  |  | 1 | 52.4
| LED | b |  |  | Blue | 1 | 3.56
| LED | b |  |  | Red | 1 | 3.06 |  | Bought from RS | EL_01004
| Push button blue | b |  |  | With a blue light circle | 1 | 15.01 |  | Bought from RS | EL_01005
| Push button | b |  |  | Without light | 5 | 13.45 |  | Bought from RS | EL_01006
| Bistable switch | b |  |  |  | 1 | 2.23 |  | Bought from RS | EL_01007
| Tristable switch | b |  |  |  | 2 | 2.82 |  | Bought from RS | EL_01008
| Connector screen | b |  |  | Souriau 8STA60103SN | 1 | 60.27 |  | Bought from RS | EL_01009
| Connector dash | b |  |  | Souriau 8STA61497PN | 1 | 67.97 |  | Bought from RS | EL_01010
| Kill switch | b |  |  |  | 1 | 33 |  | Bought from RS | EL_01011
| Souriau pin |  |  |  | included with connector |  |  | 0.01 | Bought from RS | EL_01012

## EL_A0200
Assembly | Part | m/b | Type | Subtype | Comments (40 caractères max!) | Quantity | Cost (unit) | Cost (T) | Comment (cost) | ID
EL - Front board | [9 empty] | EL_A0200
| Assembly Processes | m | [7 empty] | EL_A0200_P
|  |  | material | wire |  | 1 | 0.3 | 0.3
|  |  | fastener | Bolt grade 8.8 | Round head screw, M3 |  |  | 0
|  |  | fastener | Nylstop | M3 |  |  | 0
|  |  | fastener | Washer | M3 |  |  | 0
|  |  | process | Preparing card | Apply the solder paste with the mask | 1 | 2.03 | 2.03 | = 1 x 2,030
|  |  | process | Place component on the card | Place CMS component | 35 | 0.2 | 7 | = 35 x 0,20
|  |  | process | PCB Heating | Place the PCB in the Hoven | 1 | 3.09 | 3.09 | = 1 x 3,090
= x 0
|  |  | process | Soldering | Manual soldering - tin | 35 | 0.41 | 14.35 | = 35 x 0,410
|  |  | process | Assemble by hand | Place Jumper | 2 | 0.1 | 0.2 | = 2 x 0,10
|  |  | process | Assemble by hand | Place Teensy | 1 | 0.1 | 0.1 | = 1 x 0,10
= x 0
|  |  | process | Drilled hole | Into the box | 9 | 0.81 | 7.29 | = 9 x 0,810
|  |  | process | Cut (scissors, knife) | Cut wire | 12 | 0.1 | 1.2 | = 12 x 0,10
|  |  | process | Stripping | Strip wire | 24 | 0.1 | 2.4 | = 24 x 0,10
|  |  | process | Shrinking | Shrink pin | 16 | 0.2 | 3.2 | = 16 x 0,20
|  |  | process | Connector Assembly | Assemble the pins with the connector | 16 | 0.1 | 1.6 | = 16 x 0,10
|  |  | process | Connector Install | Connect the connector | 3 | 0.1 | 0.3 | = 3 x 0,10
|  |  | process | Assemble by hand | Connector to the box | 6 | 0.1 | 0.6 | = 6 x 0,10
|  |  | process | Tighten bolt | Connector to the box | 6 | 0.2 | 1.2 | = 6 x 0,20
= x 0
= x 0
|  |  | tooling | Card mask | To apply the solder paste | 1 | 49 | 49 | = 1 x 490
| Box | b |  |  | Plastic box | 1 | 21.4 | 21.4 |  | EL_02001
| Board | b |  |  | 2-layer | 1 | 62.45 | 62.45 |  | EL_02002
| Connector | b |  |  | 8STA01497SN | 1 | 59.37 | 59.37 |  | EL_02003
| Connector | b |  |  | 8STA00835SN | 1 | 46.02 | 46.02 |  | EL_02004
| Connector | b |  |  | USB | 1 | 5.65 | 5.65 |  | EL_02005
| Resistor | b |  |  | 120Ω, cms, package R0805 | 1 | 0.03 | 0.03 |  | EL_02006 | 3
| Resistor | b |  |  | 330Ω, cms, package R0805 | 2 | 0.03 | 0.06 |  | EL_02007 | 6
| Resistor | b |  |  | 1kΩ, cms, package R0805 | 2 | 0.03 | 0.06 |  | EL_02008 | 6
| Resistor | b |  |  | 2.2kΩ, cms, package R0805 | 2 | 0.03 | 0.06 |  | EL_02009 | 6
| Resistor | b |  |  | 10kΩ, cms, package R0805 | 6 | 0.03 | 0.18 |  | EL_02010 | 18
| Resistor | b |  |  | 100kΩ, cms, package R0805 | 1 | 0.03 | 0.03 |  | EL_02011 | 3
| Capacitor | b |  |  | 27pF, cms, package C0805 | 4 | 0.07 | 0.28 |  | EL_02012 | 12
| Capacitor | b |  |  | 100nF, cms, package C0603 | 2 | 0.07 | 0.14 |  | EL_02013 | 6
| Capacitor | b |  |  | 0,1µF, cms, package C0805 | 1 | 0.07 | 0.07 |  | EL_02014 | 3
| Capacitor | b |  |  | 1µF, cms, package C0805 | 2 | 0.07 | 0.14 |  | EL_02015 | 6
| Capacitor | b |  |  | 10µF, cms, package C0805 | 2 | 0.07 | 0.14 |  | EL_02016 | 6
| Capacitor | b |  |  | 1000µF, cms, package E25-10 | 1 | 0.32 | 0.32 |  | EL_02017 | 3
| Connector | b |  |  | Connector 2 IN, package 6410-02 | 3 | 0.11 | 0.33 |  | EL_02018 | 9
| Connector | b |  |  | Connector 9 IN, package 6410-09 | 1 | 0.34 | 0.34 |  | EL_02019 | 3
| N-Mosfet | b |  |  | BSS138, package SOT23 | 4 | 0.16 | 0.64 |  | EL_02020 | 12
| Jumper | b |  |  | Jumper package JP2 | 2 | 0.29 | 0.58 |  | EL_02021 | 6
| Voltage regulator | b |  |  | LM1117IMPX-5.0 | 1 | 1.07 | 1.07 |  | EL_02022 | 3
| Clock | b |  |  | HC-49-SLF, Crystal 16MHz | 1 | 0.294 | 0.294 |  | EL_02023 | 3
| Pin header | b |  |  | PH 1x1, package 1X01 | 2 | 0.06 | 0.12 |  | EL_02024 | 6
| Pin header | b |  |  | PH 1x2, package 1X02 | 1 | 0.11 | 0.11 |  | EL_02025 | 3
| Pin header | b |  |  | PH 1x8, package 1x08 | 1 | 0.27 | 0.27 |  | EL_02026 | 3
| Button | b |  |  | TACT_PANA-EVQ | 1 | 0.53 | 0.53 |  | EL_02027 | 3
| Microchip | b |  |  | MCP2515-I_SO | 1 | 1.62 | 1.62 |  | EL_02028 | 3
| Microchip | b |  |  | MCP2562-E_SN | 1 | 0.792 | 0.792 |  | EL_02029 | 3
| Teensy | b |  |  | Carte Teensy 3.2 | 1 | 31.04 | 31.04 |  | EL_02030 | 3
| Souriau pin | b |  |  | included with connector |  |  |  |  | EL_02031

## EL_A0300
Assembly | Part | m/b | Type | Subtype | Comments (40 caractères max!) | Quantity | Cost (unit) | Cost (T) | Comment (cost) | ID
EL - Fuses | [9 empty] | EL_A0X00
| Assembly Processes | m | [5 empty] | 17.18 |  | EL_A0X00_P
|  |  | fastener | Bolt grade 8,8 | CHC, M5x20 | 6 | 0.03 | 0.18
|  |  | fastener | Nylstop | M5 | 6 | 0.04 | 0.24
|  |  | fastener | Washer | M5 | 12 | 0.03 | 0.36
|  |  | process | Stripping | Strip wire | 32 | 0.1 | 3.2 | = 32 x 0,10
|  |  | process | Shrinking | Shrink pin | 32 | 0.2 | 6.4 | = 32 x 0,20
|  |  | process | Connector Assembly | Assemble the pins with the connector | 32 | 0.1 | 3.2 | = 32 x 0,10
|  |  | process | Assemble by hand | Fuses and relays | 18 | 0.1 | 1.8 | = 18 x 0,10
[8 empty] | 0 | = x 0
[8 empty] | 0 | = x 0
[8 empty] | 0 | = x 0
[8 empty] | 0 | = x 0
= x 0
|  |  | process | Assemble by hand | boxes and plate | 6 | 0.1 | 0.6 | = 6 x 0,10
|  |  | process | Tighten bolt | boxes and plate | 6 | 0.2 | 1.2 | = 6 x 0,20
| Rear fuse box | b |  |  | Littelfuse PDM71001ZXM | 1 | 21.23
| Front fuse box | b |  |  | EATON BP/FB6-ATM | 1 | 46.31
| Front fuse box plate | m |  |  |  | 1
|  |  | material | PMMA, 5mm thick | Raw material, 40x120mm | 0.0048 | 97.6 | 0.46848
|  |  | process | Programming | Laser cut |  |  | 0.61 | Laser cut - Operator
|  |  | process | Laser cut setup, install and remove | Laser cut | 0.0048 | 1.87 | 0.008976
|  |  | process | Laser cut | Laser cut | 286 | 0.0002829 | 0.41
| 2Amp Fuse | b |  |  | Littelfuse | 5 | 0.36 | 1.8 |  | EL_03004
| 5Amp Fuse | b |  |  | Littelfuse | 4 | 0.36 | 1.44 |  | EL_03005
| 10Amp Fuse | b |  |  | Littelfuse | 1 | 0.36 | 0.36 |  | EL_03006
| 15Amp Fuse | b |  |  | Littelfuse | 3 | 0.36 | 1.08 |  | EL_03007
| 20Amp Fuse | b |  |  | Littelfuse | 1 | 0.36 | 0.36 |  | EL_03008
| Relays | b |  |  | 301-1A-S-R1 | 4 | 2.68 | 10.72 |  | EL_03009
| Rear box connexions | b |  |  | Terminal | 32 | 0.219 | 7.008
| Rear box connexions | b |  |  | Cable seal | 32 | 0.06 | 1.92

## EL_A0500
Assembly | Part | m/b | Type | Subtype | Comments (40 caractères max!) | Quantity | Cost (unit) | Cost (T) | Comment (cost) | ID
EL - BSPD | [9 empty] | EL_A0500
| Assembly Processes | m | [7 empty] | EL_A0500_P
|  |  | material | wire |  | 0.7 | 0.3 | 0.21
|  |  | process | Preparing card | Apply the solder paste with the mask | 1 | 2.03 | 2.03 | = 1 x 2,030
|  |  | process | Place component on the card | Place CMS component | 45 | 0.2 | 9 | = 45 x 0,20
|  |  | process | PCB Heating | Place the PCB in the Hoven | 1 | 3.09 | 3.09 | = 1 x 3,090
= x 0
|  |  | process | Soldering | Manual soldering - tin | 12 | 0.41 | 4.92 | = 12 x 0,410
= x 0
|  |  | process | Drilled hole | Into the box | 3 | 0.81 | 2.43 | = 3 x 0,810
|  |  | process | Cut (scissors, knife) | Cut wire | 7 | 0.1 | 0.7 | = 7 x 0,10
|  |  | process | Stripping | Strip wire | 14 | 0.1 | 1.4 | = 14 x 0,10
|  |  | process | Shrinking | Shrink pin | 14 | 0.2 | 2.8 | = 14 x 0,20
|  |  | process | Connector Assembly | Assemble the pins with the connector | 14 | 0.1 | 1.4 | = 14 x 0,10
|  |  | process | Connector Install | Connect the connector | 1 | 0.1 | 0.1 | = 1 x 0,10
|  |  | process | Assemble by hand | Connector to the box | 2 | 0.1 | 0.2 | = 2 x 0,10
|  |  | process | Tighten bolt | Connector to the box | 2 | 0.2 | 0.4 | = 2 x 0,20
|  |  | tooling | Card mask | To apply the solder paste | 1 | 49 | 49
| Box | b |  |  | Metal box | 1 | 11.46 | 11.46 |  | EL_05001
| Board | b |  |  | 2-layer | 1 | 55 | 55 |  | EL_05002
| Connector | b |  |  | 8STA01035PN | 1 | 53.51 | 53.51 |  | EL_05003
| Pin header | b |  |  | PINHD-1X6 | 1 | 1.08 | 1.08 |  | EL_05004
| Resistor | b |  |  | 100Ohm | 2 | 0.03 | 0.06 |  | EL_05005
| Resistor | b |  |  | 100k | 5 | 0.03 | 0.15 |  | EL_05006
| Resistor | b |  |  | 10k | 11 | 0.03 | 0.33 |  | EL_05007
| Resistor | b |  |  | 39k | 3 | 0.03 | 0.09 |  | EL_05008
| Resistor | b |  |  | 560k | 2 | 0.03 | 0.06 |  | EL_05009
| Capacitor | b |  |  | 100nF | 6 | 0.07 | 0.42 |  | EL_05010
| Capacitor | b |  |  | 10µF | 4 | 0.07 | 0.28 |  | EL_05011
| Potentiometer | b |  |  | 20k | 2 | 1.94 | 3.88 |  | EL_05012
| N MOSFET | b |  |  | BSS138 | 2 | 0.16 | 0.32 |  | EL_05013
| Relay | b |  |  | CP1-12V | 1 | 3.83 | 3.83 |  | EL_05014
| Protection diode | b |  |  | DF2B36FU | 3 | 0.199 | 0.597 |  | EL_05015
| Voltage regulator | b |  |  | LM1117IMPX-5.0 | 1 | 1.07 | 1.07 |  | EL_05016
| Comparator | b |  |  | LM393AD | 3 | 0.39 | 1.17 |  | EL_05017
| Diode | b |  |  | MCL4148 | 1 | 0.046 | 0.046 |  | EL_05018
| AND gate | b |  |  | NC7SZ08M5X | 1 | 0.25 | 0.25 |  | EL_05019
| MOSFET | b |  |  | Si2309CDS | 1 | 0.25 | 0.25 |  | EL_05020
| Souriau pin | b |  |  | included with connector |  |  |  |  | EL_05021

## EL_A0600
Assembly | Part | m/b | Type | Subtype | Comments (40 caractères max!) | Quantity | Cost (unit) | Cost (T) | Comment (cost) | ID
EL - LV-Battery | [9 empty] | EL_A0600
| Assembly Processes | m | [7 empty] | EL_A0600_P
|  |  | material | Wire | (Haute puissance) | 2 | 3.2 | 6.4
|  |  | material | Wire | standard | 2 | 0.3 | 0.6
|  |  | fastener | Bolt grade 8,8 |  |  |  | 0
|  |  | fastener | Nylstop |  |  |  | 0 | = x 0
|  |  | fastener | Washer |  |  |  | 0 | = x 0
= x 0
|  |  | process | Assemble by hand | Master switch & support | 4 | 0.1 | 0.4 | = 4 x 0,10
|  |  | process | Tighten bolt | Master switch & support | 4 | 0.2 | 0.8 | = 4 x 0,20
= x 0
|  |  | process | Assemble by hand | Battery and support | 5 | 0.1 | 0.5 | = 5 x 0,10
|  |  | process | Tighten bolt | Battery and support | 4 | 0.2 | 0.8 | = 4 x 0,20
= x 0
|  |  | process | Cut (scissors, knife) | Cut wire | 8 | 0.1 | 0.8 | = 8 x 0,10
|  |  | process | Stripping | Strip wire | 16 | 0.1 | 1.6 | = 16 x 0,10
|  |  | process | Shrinking | Shrink lug | 12 | 0.1 | 1.2 | = 12 x 0,10
|  |  | process | Shrinking | Shrink Anderson | 2 | 0.2 | 0.4 | = 2 x 0,20
|  |  | process | Assemble by hand | 250A fuse | 2 | 0.1 | 0.2 | = 2 x 0,10
|  |  | process | Tighten bolt | 250A fuse & cables | 2 | 0.2 | 0.4 | = 2 x 0,20
|  |  | process | Assemble by hand | Master switch connections | 2 | 0.1 | 0.2 | = 2 x 0,10
|  |  | process | Tighten bolt | Master switch connections | 2 | 0.2 | 0.4 | = 2 x 0,20
|  |  | process | Assemble by hand | Starter, starter relay and mass lug | 5 | 0.1 | 0.5 | = 5 x 0,10
|  |  | process | Tighten bolt | Starter, starter relay and mass lug | 5 | 0.2 | 1 | = 5 x 0,20
|  |  | process | Assemble by hand | Anderson | 1 | 0.1 | 0.1 | = 1 x 0,10
|  |  | process | Tighten bolt | Anderson | 1 | 0.2 | 0.2 | = 1 x 0,20
= x 0
|  |  | process | Assemble by hand | 3-phase rectifier | 2 | 0.1 | 0.2 | = 2 x 0,10
|  |  | process | Tighten bolt | 3-phase rectifier | 2 | 0.2 | 0.4 | = 2 x 0,20
|  |  | process | Stripping | 3-phase rectifier | 2 | 0.1 | 0.2 | = 2 x 0,10
|  |  | process | Heat | Heat shrink crimp | 2 | 1.22 | 2.44 | = 2 x 1,220
|  |  | process | Connector Install | Connect the 3-phase to engine | 1 | 0.1 | 0.1 | = 1 x 0,10
= x 0
|  |  | process | Assemble by hand | thermal protection plate | 2 | 0.1 | 0.2 | = 2 x 0,10
|  |  | process | Tighten bolt | thermal protection plate | 2 | 0.2 | 0.4 | = 2 x 0,20
= x 0
| LV-Battery | b |  |  |  | 1 | 399.17 |  |  | EL_06001
| Battery support - base | m |  |  |  | 1 |  |  |  | EL_06002
|  |  | material | Aluminium, 2017A | Raw material, 2mm | 0.016 | 97.2 | 1.5552
|  |  | process | Programming | Laser cut |  |  | 0.61 | Laser cut - Operator
|  |  | process | Laser cut setup, install and remove | Laser cut | 0.016 | 1.87 | 0.02992
|  |  | process | Laser cut | Laser cut | 960 | 0.000204 | 0.19584
|  |  | process | Bending |  | 2 | 2.03 | 4.06
| Battery support - top | m |  |  |  | 1 |  |  |  | EL_06003
|  |  | material | Aluminium, 2017A | Raw material, 2mm | 0.019264 | 97.2 | 1.8725
|  |  | process | Programming | Laser cut |  |  | 0.61 | Laser cut - Operator
|  |  | process | Laser cut setup, install and remove | Laser cut | 0.019264 | 1.87 | 0.036024
|  |  | process | Laser cut | Laser cut | 1336 | 0.000204 | 0.27254
|  |  | process | Bending |  | 4 | 2.03 | 8.12
| Master switch | b |  |  |  | 1 | 15.95 |  |  | EL_06004
| Master switch support | m |  |  |  | 1 |  |  |  | EL_06005
|  |  | material | PC, 5mm thick | Raw material, mm | 0.0144 | 97.6 | 1.4054
|  |  | process | Programming | Laser cut |  |  | 0.61 | Laser cut - Operator
|  |  | process | Laser cut setup, install and remove | Laser cut | 0.0144 | 1.87 | 0.026928
|  |  | process | Laser cut | Laser cut | 620 | 0.000204 | 0.12648
| Fuse support 250A | b |  |  |  | 1 | 13.27 |  |  | EL_06006
| Fuse 250A | b |  |  |  | 1 | 5.77 |  |  | EL_06007
| Anderson connector | b |  |  |  | 1 | 9.9 |  |  | EL_06008
| Starter relay | b |  |  | Guenine honda | 1 | 151.38 |  |  | EL_06009
| 3 phase rectifier | b |  |  | Guenine honda | 1 | 341.63 |  |  | EL_06010
| thermal protection plate | m |  |  |  | 1 |  |  |  | EL_06011
|  |  | material | Aluminium, 2017A | Raw material, | 0.09 | 97.2 | 8.748
|  |  | material | Reflective tape | Raw material, | 2 | 4.12 | 8.24
|  |  | process | Programming | Laser cut |  |  | 0.61 | Laser cut - Operator
|  |  | process | Laser cut setup, install and remove | Laser cut | 0.09 | 1.87 | 0.1683
|  |  | process | Laser cut | Laser cut | 1200 | 0.000204 | 0.2448
| Lug | b |  |  | High power |  | 0.69 |  |  | EL_06012

## EL_A0700
Assembly | Part | m/b | Type | Subtype | Comments (40 caractères max!) | Quantity | Cost (unit) | Cost (T) | Comment (cost) | ID
EL - Sensors | [9 empty] | EL_A0700
| Assembly Processes | m | [7 empty] | EL_A0700_P
|  |  | process | Stripping | Strip wire | 92 | 0.1 | 9.2 | = 92 x 0,10
|  |  | process | Shrinking | Shrink pin | 58 | 0.2 | 11.6 | = 58 x 0,20
|  |  | process | Connector Assembly | Assemble the pins with the connector | 58 | 0.1 | 5.8 | = 58 x 0,10
|  |  | process | Shrinking | Shrink lug | 1 | 0.1 | 0.1 | = 1 x 0,10
|  |  | process | Heat | Heat shrink crimp | 6 | 1.22 | 7.32 | = 6 x 1,220
= x 0
|  |  | process | Assemble by hand | Datalogger | 2 | 0.1 | 0.2 | = 2 x 0,10
|  |  | process | Tighten bolt | Datalogger | 2 | 0.2 | 0.4 | = 2 x 0,20
|  |  | process | Assemble by hand | Wheel speed | 4 | 0.1 | 0.4 | = 4 x 0,10
|  |  | process | Tighten bolt | Wheel speed | 4 | 0.2 | 0.8 | = 4 x 0,20
|  |  | process | Assemble by hand | Suspension travel | 8 | 0.1 | 0.8 | = 8 x 0,10
|  |  | process | Tighten bolt | Suspension travel | 8 | 0.2 | 1.6 | = 8 x 0,20
|  |  | process | Assemble by hand | Steering wheel position | 2 | 0.1 | 0.2 | = 2 x 0,10
|  |  | process | Tighten bolt | Steering wheel position | 2 | 0.2 | 0.4 | = 2 x 0,20
|  |  | process | Assemble by hand | Pressure sensors | 4 | 0.1 | 0.4 | = 4 x 0,10
|  |  | process | Tighten bolt | Pressure sensors | 4 | 0.2 | 0.8 | = 4 x 0,20
|  |  | process | Assemble by hand | Lambda | 3 | 0.1 | 0.3 | = 3 x 0,10
|  |  | process | Tighten bolt | Lambda | 3 | 0.2 | 0.6 | = 3 x 0,20
|  |  | process | Assemble by hand | Manifold | 1 | 0.1 | 0.1 | = 1 x 0,10
|  |  | process | Tighten bolt | Manifold | 1 | 0.2 | 0.2 | = 1 x 0,20
|  |  | process | Assemble by hand | Gearshift paddle | 4 | 0.1 | 0.4 | = 4 x 0,10
|  |  | process | Tighten bolt | Gearshift paddle | 4 | 0.2 | 0.8 | = 4 x 0,20
[11 empty] | Nb pins | Nb lug | Nb heat
| Data logger | b |  |  | Autosport Labs RaceCapture MK3 | 1 | 660.24 | 660.24 |  | EL_07001 | 13
| Wheel speed sensor | b |  |  |  | 4 | 67.98 | 271.92 |  | EL_07002 | 12
| Suspension travel sensor | b |  |  |  | 4 | 200.49 | 801.96 |  | EL_07003 | 12
| Steering wheel pos. Sensor | b |  |  |  | 1 | 503 | 503 |  | EL_07004 | 3
| Pressure sensor | b |  |  | Fuel & oil : 15bar | 2 | 105.2 | 210.4 |  | EL_07005 | 6
| Pressure sensor | b |  |  | Brake : 130bar | 2 | 132.52 | 265.04 |  | EL_07006 | 6
| Lambda sensor | b |  |  |  | 1 | 219.17 | 219.17 |  | EL_07007 |  |  | 3
| Throttle position sensor | b |  |  |  | 1 | 0.01 | 0.01 | included with the throttle | EL_07008 | 3
| Manifold temp. & pressure sensor | b |  |  |  | 1 | 40.02 | 40.02 |  | EL_07009 |  |  | 4
| Camshaft position sensor | b |  |  |  | 1 | 0.01 | 0.01 | included with the engine | EL_07010 |  |  | 2
| Crankshaft position sensor | b |  |  |  | 1 | 0.01 | 0.01 | included with the engine | EL_07011 |  |  | 2
| Water temp. sensor | b |  |  |  | 1 | 0.01 | 0.01 | included with the engine | EL_07012 |  |  | 2
| Neutral sensor | b |  |  |  | 1 | 0.01 | 0.01 | included with the engine | EL_07013 |  | 1
| GPS antenna | b |  |  |  | 1 | 7.8 | 7.8 |  | EL_07014
| Paddle sensor | b |  |  |  | 2 | 5.25 | 10.5 |  | EL_07015 | 3 |  | 6
| Brake light contactor | b |  |  |  | 1 | 14.08 | 14.08 |  | EL_07016 |  | 2
| Connector | b |  |  | Souriau 8STA00103PN | 14 | 54.71 | 765.94 |  | EL_07017 | 58 | 3 | 19
| Connector | b |  |  | Heat shrink crimp | 6 | 0.549 | 3.294 |  | EL_07018 | 42
| Souriau pin | b |  |  | included with connector |  |  |  |  | EL_07019
| Steering wheel cable | b

## EL_A0800
Assembly | Part | m/b | Type | Subtype | Comments (40 caractères max!) | Quantity | Cost (unit) | Cost (T) | Comment (cost) | ID
EL - Wire harness | [9 empty] | EL_A0800
| Assembly Processes | m | [7 empty] | EL_A0800_P
|  |  | fastener |  |  | 0.2 | 1.7 | 0.34
|  |  | process | Stripping | Strip wire | 20 | 0.1 | 2 | = 20 x 0,10
|  |  | process | Shrinking | Shrink pin | 2 | 0.2 | 0.4 | = 2 x 0,20
|  |  | process | Connector Assembly | Assemble the pins with the connector | 2 | 0.1 | 0.2 | = 2 x 0,10
|  |  | process | Soldering | Manual soldering - tin | 18 | 0.41 | 7.38 | =18 x 0,41
|  |  | process | Connector Install | Connect the connector | 1 | 0.1 | 0.1 | = 1 x 0,10
|  |  | process | Fastener install | Velcro onECU | 1 | 0.1 | 0.1
|  |  | process | Assemble by hand | DB-9 on masterswitch plate | 2 | 0.1 | 0.2 | = 2 x 0,10
|  |  | process | Tighten bolt | DB-9 on masterswitch plate | 2 | 0.2 | 0.4 | = 2 x 0,20
|  |  | process | Assemble by hand | Brake light | 1 | 0.1 | 0.1 | = 1 x 0,10
|  |  | process | Tighten bolt | Brake light | 1 | 0.2 | 0.2 | = 1 x 0,20
| Engine Control Unit (ECU) | b |  |  | DTAFast S80Pro | 1 | 1123.3167 |  |  | EL_08001
| DB-9 connector | b |  |  | Access to the DTA | 1 | 1.45 |  |  | EL_08002
| Sub D 15 connector | b |  |  | Access to the DTA | 1 | 4.4 |  |  | EL_08003
| DB-9 cable | b |  |  | Access to the DTA | 1 | 5.99 |  |  | EL_08004
| Brake light | b |  |  |  | 1 | 38.6667 |  |  | EL_08005
| Connector | b |  |  | Waterproof connector | 1 | 0.309 |  |  | EL_08006
| Connector | b |  |  | Waterproof connector cover | 1 | 1.44 |  |  | EL_08007

## EL_A0900
Assembly | Part | m/b | Type | Subtype | Comments (40 caractères max!) | Quantity | Cost (unit) | Cost (T) | Comment (cost) | ID
EL - Front harness | [9 empty] | EL_A0900
| Assembly Processes | m | [7 empty] | EL_A0900_P
|  |  | material | Wire | Standard | 39 | 0.3
|  |  | fastener | Adhesive cable clamp | For tie-wrap | 14 | 0.1612
|  |  | fastener | Tie wrap |  | 14 | 0.03
|  |  | process | Cut (scissors, knife) | Cut wire | 98 | 0.1 | 9.8 | = 98 x 0,10
|  |  | process | Stripping | Strip wire | 98 | 0.1 | 9.8 | = 98 x 0,10
|  |  | process | Shrinking | Shrink pin | 75 | 0.2 | 15 | = 75 x 0,20
|  |  | process | Connector Assembly | Assemble the pins with the connector | 75 | 0.1 | 7.5 | = 75 x 0,10
|  |  | process | Shrinking | Shrink lug | 7 | 0.1 | 0.7 | = 7 x 0,10
|  |  | process | Heat | Heat shrink crimp | 8 | 1.22 | 9.76 | = 8 x 1,22
|  |  | process | Wire Dressing (install and route) | Average cost for 1m with 10 wires | 39 | 0.41 | 15.99 | = 39 x 0,41
|  |  | process | Tape |  | 5 | 8.1 | 40.5 | = 5 x 8,10
|  |  | process | Install Adhesive Cable Clamp | Place adhesive base for tie-wrap | 14 | 0.1 | 1.4 | = 14 x 0,10
|  |  | process | Attach Wire | Attach and tighten 1 tie-wrap | 14 | 0.2 | 2.8 | = 14 x 0,20
|  |  | process | Assemble by hand | Mass connector | 1 | 0.1 | 0.1 | = 1 x 0,10
|  |  | process | Tighten bolt | Mass connector | 1 | 0.2 | 0.2 | = 1 x 0,20
|  |  | process | Connector Install | Connect the connector | 28 | 0.1 | 2.8 | = 28 x 0,10
[11 empty] | Nb pins | Nb lug | Nb heat
| Connector | b |  |  | 8STA60103SN - sensor | 8 | 60.27 |  |  | EL_09001 | 24
| Connector | b |  |  | 8STA60835PN - Dash controller | 1 | 57.24 |  |  | EL_09002 | 6
| Connector | b |  |  | 8STA61035SN - BSPD | 1 | 55.14 |  |  | EL_09003 | 7
| Connector | b |  |  | 8STA61405PN - Timer | 1 | 70.05 |  |  | EL_09004 | 5
| Connector | b |  |  | 8STA61828PN - Firewall | 1 | 95.68 |  |  | EL_09005 | 20
| Connector | b |  |  | Data logger | 1 | 0.01 |  | included with data logger | EL_09006 | 13
| Connector | b |  |  | Lug | 7 | 0.06 |  |  | EL_09007 |  | 7
| Connector | b |  |  | Heat shrink crimp | 8 | 0.549 |  |  | EL_09008
| Souriau pin | b |  |  | included with connector |  |  |  |  | EL_09009

## EL_A1000
Assembly | Part | m/b | Type | Subtype | Comments (40 caractères max!) | Quantity | Cost (unit) | Cost (T) | Comment (cost) | ID
EL - Rear Harness | [9 empty] | EL_A1000
| Assembly Processes | m | [7 empty] | EL_A1000_P
|  |  | material | Wire | Standard | 62 | 0.3
|  |  | fastener | Adhesive cable clamp | For tie-wrap | 22 | 0.1612
|  |  | fastener | Tie wrap |  | 22 | 0.03
= x 0
|  |  | process | Cut (scissors, knife) | Cut wire | 153 | 0.1 | 15.3 | = 153 x 0,10
|  |  | process | Stripping | Strip wire | 153 | 0.1 | 15.3 | = 153 x 0,10
|  |  | process | Shrinking | Shrink pin | 93 | 0.2 | 18.6 | = 93 x 0,20
|  |  | process | Connector Assembly | Assemble the pins with the connector | 93 | 0.1 | 9.3 | = 93 x 0,10
|  |  | process | Shrinking | Shrink lug | 10 | 0.1 | 1 | = 10 x 0,10
|  |  | process | Heat | Heat shrink crimp | 36 | 1.22 | 43.92 | = 36 x 1,220
|  |  | process | Wire Dressing (install and route) | Average cost for 1m with 10 wires | 62 | 0.41 | 25.42 | = 62 x 0,410
|  |  | process | Tape |  | 11 | 8.1 | 89.1 | = 11 x 8,10
|  |  | process | Install Adhesive Cable Clamp | Place adhesive base for tie-wrap | 22 | 0.1 | 2.2 | = 22 x 0,10
|  |  | process | Attach Wire | Attach and tighten 1 tie-wrap | 22 | 0.2 | 4.4 | = 22 x 0,20
= x 0
|  |  | process | Assemble by hand | Firewall connector | 2 | 0.1 | 0.2 | = 2 x 0,10
|  |  | process | Tighten bolt | Firewall connector | 2 | 0.2 | 0.4 | = 2 x 0,20 |  | 153
= x 0
|  |  | process | Assemble by hand | Mass connector | 1 | 0.1 | 0.1 | = 1 x 0,10
|  |  | process | Tighten bolt | Mass connector | 1 | 0.2 | 0.2 | = 1 x 0,20
= x 0
|  |  | process | Connector Install | Connect the connector | 34 | 0.1 | 3.4 | = 34 x 0,10
[12 empty] | Nb pins | Nb lug | Nb heat
| Connector | b |  |  | 8STA60103SN - sensor | 7 | 60.27 | 421.89 |  | EL_10001 |  | 21
| Connector | b |  |  | 8STA61699SN - shifter | 1 | 94.66 | 94.66 |  | EL_10002 |  | 15
| Connector | b |  |  | 8STA71828SN - Firewall | 1 | 68.78 | 68.78 |  | EL_10003 |  | 20
| Connector | b |  |  | Honda - camshaft | 1 |  | 0.01 | included with the engine | EL_10004 |  |  |  | 2
| Connector | b |  |  | Honda - crankshaft | 1 |  | 0.01 | included with the engine | EL_10005 |  |  |  | 2
| Connector | b |  |  | Honda - water temperature | 1 |  | 0.01 | included with the engine | EL_10006 |  |  |  | 2
| Connector | b |  |  | Throttle position | 1 |  | 0.01 | included with the throttle | EL_10007 |  | 3
| Connector | b |  |  | Lug | 10 | 0.06 | 0.6 |  | EL_10008 |  |  | 10
| Connector | b |  |  | Heat shrink crimp | 36 | 0.549 | 19.764 |  | EL_10009
| Connector | b |  |  | ECU connector | 2 |  | 0.01 | included with the ECU | EL_10010 |  | 30
| Connector | b |  |  | Waterproof connector | 2 |  | 0.29 |  | EL_10011 |  | 4
| Connector | b |  |  | Waterproof connector cover | 2 |  | 1.44 |  | EL_10012
| Connector | b |  |  | Honda - injector | 4 |  | 0.01 | included with the engine | EL_10013 |  |  |  | 8
| Connector | b |  |  | Honda - spark | 4 |  | 0.01 | included with the engine | EL_10014 |  |  |  | 8
| Souriau pin | b |  |  | included with connector |  |  |  |  | EL_10015

## EL_A1100
Assembly | Part | m/b | Type | Subtype | Comments (40 caractères max!) | Quantity | Cost (unit) | Cost (T) | Comment (cost) | ID
EL - Timer | [9 empty] | EL_A1100
| Assembly Processes | m | [7 empty] | EL_A1100_P
|  |  | material | wire |  | 0.5 | 0.3 | 0.15
|  |  | process | Preparing card | Apply the solder paste with the mask | 1 | 2.03 | 2.03 | = 1 x 2,03
|  |  | process | Place component on the card | Place CMS component | 19 | 0.2 | 3.8 | = 19 x 0,2
|  |  | process | PCB Heating | Place the PCB in the Hoven | 1 | 3.09 | 3.09 | = 1 x 3,09
= x 0
|  |  | process | Soldering | Manual soldering - tin | 11 | 0.41 | 4.51 | = 11 x 0,41
|  |  | process | Assemble by hand | Place Jumper | 1 | 0.1 | 0.1 | = 1 x 0,10
= x 0
|  |  | process | Drilled hole | Into the box | 3 | 0.81 | 2.43 | = 3 x 0,81
|  |  | process | Cut (scissors, knife) | Cut wire | 5 | 0.1 | 0.5 | = 5 x 0,10
|  |  | process | Stripping | Strip wire | 10 | 0.1 | 1 | = 10 x 0,10
|  |  | process | Shrinking | Shrink pin | 10 | 0.2 | 2 | = 10 x 0,20
|  |  | process | Connector Assembly | Assemble the pins with the connector | 10 | 0.1 | 1 | = 10 x 0,10
|  |  | process | Connector Install | Connect the connector | 1 | 0.1 | 0.1 | = 1 x 0,10
|  |  | process | Assemble by hand | Connector to the box | 2 | 0.1 | 0.2 | = 2 x 0,10
|  |  | process | Tighten bolt | Connector to the box | 2 | 0.2 | 0.4 | = 2 x 0,20
= x 0
= x 0
|  |  | tooling | Card mask | To apply the solder paste | 1 | 49 | 49 | = 1 x 49
| Box | b |  |  | Metal box | 1 | 12.52 | 12.52 |  | EL_11001
| Board | b |  |  |  | 1 | 55 | 55 |  | EL_11002
| Connector | b |  |  | 8STA01405SN | 1 | 49.33 | 49.33 |  | EL_11003
| Pin header | b |  |  | PINHD-1X6 | 1 | 1.08 | 1.08 |  | EL_11004
| Connector | b |  |  | 3 IN, package 6410-03 | 1 | 0.19 | 0.19 |  | EL_11005
| Resistor | b |  |  | 100Ω | 3 | 0.03 | 0.09 |  | EL_11006
| Resistor | b |  |  | 1kΩ | 1 | 0.03 | 0.03 |  | EL_11007
| Resistor | b |  |  | 2.2kΩ | 1 | 0.03 | 0.03 |  | EL_11008
| Resistor | b |  |  | 10kΩ | 2 | 0.03 | 0.06 |  | EL_11009
| Resistor | b |  |  | 12kΩ | 1 | 0.03 | 0.03 |  | EL_11010
| Resistor | b |  |  | 18kΩ | 1 | 0.03 | 0.03 |  | EL_11011
| Diode | b |  |  | 1N4004 | 1 | 0.16 | 0.16 |  | EL_11012
| Capacitor | b |  |  | 0.01µF | 1 | 0.07 | 0.07 |  | EL_11013
| Capacitor | b |  |  | 0.1µF | 1 | 0.07 | 0.07 |  | EL_11014
| Capacitor | b |  |  | 1µF | 1 | 0.07 | 0.07 |  | EL_11015
| Capacitor | b |  |  | 2.2µF | 1 | 0.07 | 0.07 |  | EL_11016
| Capacitor | b |  |  | 20µF | 1 | 0.07 | 0.07 |  | EL_11017
| Bipolar transistor | b |  |  | 2N2369 | 1 | 2.1 | 2.1 |  | EL_11018
| MOSFET | b |  |  | BSS138 | 1 | 0.16 | 0.16 |  | EL_11019
| Timer | b |  |  | NE555 | 1 | 0.25 | 0.25 |  | EL_11020
| INVERTER Gate | b |  |  | TC4S584F | 2 | 0.16 | 0.32 |  | EL_11021
| Souriau pin | b |  |  | included with connector |  |  |  |  | EL_11022

## EL_A1200
Assembly | Part | m/b | Type | Subtype | Comments (40 caractères max!) | Quantity | Cost (unit) | Cost (T) | Comment (cost) | ID
EL - Shifter | [9 empty] | EL_A1200
| Assembly Processes | m | [7 empty] | EL_A1200_P
|  |  | fastener | Bolt grade 8,8 |  | 3
|  |  | fastener | Nylstop |  | 6
|  |  | fastener | Washer |  | 3
|  |  | process | Stripping | Strip wire | 12 | 0.1 | 1.2 | = 12 x 0,10
|  |  | process | Shrinking | Shrink pin | 12 | 0.2 | 2.4 | = 12 x 0,20
|  |  | process | Connector Assembly | Assemble the pins with the connector | 12 | 0.1 | 1.2 | = 12 x 0,10
|  |  | process | Connector Install | Connect the connector | 2 | 0.1 | 0.2 | = 2 x 0,10
= x 0
|  |  | process | Untighten bolt | Rigid coupling | 8 | 0.2 | 1.6 | = 8 x 0,20
|  |  | process | Assemble by hand | Servo-motor to engine | 8 | 0.1 | 0.8 | = 8 x 0,10
|  |  | process | Tighten bolt | Servo-motor to engine | 8 | 0.2 | 1.6 | = 8 x 0,20
|  |  | process | Assemble by hand | Servo-motor to frame | 3 | 0.1 | 0.3 | = 3 x 0,10
|  |  | process | Tighten bolt | Servo-motor to frame | 3 | 0.2 | 0.6 | = 3 x 0,20
| Servo motor | b |  |  | Dunkermotoren BG45 | 1 | 876 | 876 |  | EL_12001
| Servo motor cable | b |  |  | BG65 | 1 | 67 | 67 |  | EL_12002
| Support part 1 | m |  |  |  | 1 |  | 0 |  | EL_12003
|  |  | material | Aluminium, 2017A | Raw material, 2mm | 0.00088 | 97.2 | 0.085536
|  |  | process | Programming | Laser cut |  |  | 0.61 | Laser cut - Operator
|  |  | process | Laser cut setup, install and remove | Laser cut | 0.00088 | 1.87 | 0.0016456
|  |  | process | Laser cut | Laser cut | 216 | 0.000204 | 0.044064
|  |  | process | Bending |  | 2 | 2.03 | 4.06
| Support part 2 | m |  |  |  | 1 |  | 0 |  | EL_12004
|  |  | material | Aluminium, 2017A | Raw material, | 0.00142 | 97.2 | 0.13802
|  |  | process | Programming | Laser cut |  |  | 0.61 | Laser cut - Operator
|  |  | process | Laser cut setup, install and remove | Laser cut | 0.00142 | 1.87 | 0.0026554
|  |  | process | Laser cut | Laser cut | 252 | 0.000204 | 0.051408
|  |  | process | Bending |  | 3 | 2.03 | 6.09
| Rigid coupling | b |  |  | MCLX-8-8-SS | 1 | 48.1 | 48.1 |  | EL_12005
| Control board connector | b |  |  | 8STA61099PN | 1 | 60.5 | 60.5 |  | EL_12006
| Souriau pin | b |  |  | included with connector |  |  |  |  | EL_12007

## EL_A1300
Assembly | Part | m/b | Type | Subtype | Comments (40 caractères max!) | Quantity | Cost (unit) | Cost (T) | Comment (cost) | ID
EL - Shifter board | [9 empty] | EL_A1300
| Assembly Processes | m | [7 empty] | EL_A1300_P
|  |  | material | wire |  | 2 | 0.3 | 0.6
|  |  | process | Preparing card | Apply the solder paste with the mask | 1 | 2.03 | 2.03
|  |  | process | Place component on the card | Place CMS component | 56 | 0.2 | 11.2 | = 56 x 0,20
|  |  | process | PCB Heating | Place the PCB in the Hoven | 1 | 3.09 | 3.09 | = 1 x 3,090
= x 0
|  |  | process | Soldering | Manual soldering - tin | 27 | 0.41 | 11.07 | = 27 x 0,410
|  |  | process | Assemble by hand | Place Jumper | 1 | 0.1 | 0.1 | = 1 x 0,10
|  |  | process | Assemble by hand | Place Teensy | 1 | 0.1 | 0.1 | = 1 x 0,10
= x 0
|  |  | process | Drilled hole | Into the box | 9 | 0.81 | 7.29 | = 9 x 0,810
|  |  | process | Cut (scissors, knife) | Cut wire | 29 | 0.1 | 2.9 | = 29 x 0,10
|  |  | process | Stripping | Strip wire | 58 | 0.1 | 5.8 | = 58 x 0,10
|  |  | process | Shrinking | Shrink pin | 58 | 0.2 | 11.6 | = 58 x 0,20
|  |  | process | Connector Assembly | Assemble the pins with the connector | 58 | 0.1 | 5.8 | = 58 x 0,10
|  |  | process | Connector Install | Connect the connector | 2 | 0.1 | 0.2 | = 2 x 0,10
|  |  | process | Assemble by hand | Connector to the box | 6 | 0.1 | 0.6 | = 6 x 0,10
|  |  | process | Tighten bolt | Connector to the box | 6 | 0.2 | 1.2 | = 6 x 0,20
|  |  | tooling | Card mask | To apply the solder paste | 1 | 49 | 49
| Box | b |  |  | Plastic box | 1 | 4 | 4 |  | EL_13001
| Board | b |  |  | 2-layer | 1 | 56.04 | 56.04 |  | EL_13002
| Connector | b |  |  | 8STA01099SN | 1 | 54.82 | 54.82 |  | EL_13003
| Connector | b |  |  | 8STA01699PN | 1 | 59.37 | 59.37 |  | EL_13004
| Connector | b |  |  | USB | 1 | 5.65 | 5.65 |  | EL_13005
| Resistor | b |  |  | 120Ω, cms, package R0805 | 1 | 0.03 | 0.03 |  | EL_13006 | 3
| Resistor | b |  |  | 330Ω, cms, package R0805 | 4 | 0.03 | 0.12 |  | EL_13007 | 12
| Resistor | b |  |  | 1kΩ, cms, package R0805 | 2 | 0.03 | 0.06 |  | EL_13008 | 6
| Resistor | b |  |  | 4.7kΩ, cms, package R0805 | 1 | 0.03 | 0.03 |  | EL_13009 | 3
| Resistor | b |  |  | 6.8kΩ, cms, package R0805 | 2 | 0.03 | 0.06 |  | EL_13010 | 6
| Resistor | b |  |  | 10kΩ, cms, package R0805 | 16 | 0.03 | 0.48 |  | EL_13011 | 48
| Resistor | b |  |  | 18kΩ, cms, package R0805 | 2 | 0.03 | 0.06 |  | EL_13012 | 6
| Resistor | b |  |  | 100kΩ, cms, package R0805 | 1 | 0.03 | 0.03 |  | EL_13013 | 3
| Capacitor | b |  |  | 27pF, cms, package C0805 | 4 | 0.07 | 0.28 |  | EL_13014 | 12
| Capacitor | b |  |  | 100nF, cms, package C0603 | 2 | 0.07 | 0.14 |  | EL_13015 | 6
| Capacitor | b |  |  | 0,1µF, cms, package C0805 | 1 | 0.07 | 0.07 |  | EL_13016 | 3
| Capacitor | b |  |  | 0.33µF, cms, package C0805 | 2 | 0.07 | 0.14 |  | EL_13017 | 6
| Capacitor | b |  |  | 1µF, cms, package C0805 | 2 | 0.07 | 0.14 |  | EL_13018 | 6
| Capacitor | b |  |  | 10µF, cms, package C0805 | 2 | 0.07 | 0.14 |  | EL_13019 | 6
| Capacitor | b |  |  | 1000µF, cms, package E25-10 | 1 | 0.32 | 0.32 |  | EL_13020 | 3
| Connector | b |  |  | Connector 2 IN, package 6410-02 | 2 | 0.11 | 0.22 |  | EL_13021 | 6
| Connector | b |  |  | 3 IN, package 6410-03 | 1 | 0.19 | 0.19 |  | EL_13022 | 3
| Connector | b |  |  | 6 IN, package 6410-06 | 1 | 0.27 | 0.27 |  | EL_13023 | 3
| Connector | b |  |  | 7 IN, package 6410-07 | 1 | 0.31 | 0.31 |  | EL_13024 | 3
| N-Mosfet | b |  |  | BSS138, package SOT23 | 9 | 0.16 | 1.44 |  | EL_13025 | 27
| Jumper | b |  |  | Jumper package JP2 | 2 | 0.29 | 0.58 |  | EL_13026 | 6
| Voltage regulator | b |  |  | LM1117IMPX-5.0 | 1 | 1.07 | 1.07 |  | EL_13027 | 3
| Clock | b |  |  | HC-49-SLF, Crystal 16MHz | 1 | 0.294 | 0.294 |  | EL_13028 | 3
| Pin header | b |  |  | PH 1x1, package 1X01 | 3 | 0.06 | 0.18 |  | EL_13029 | 9
| Pin header | b |  |  | PH 1x2, package 1X02 | 1 | 0.11 | 0.11 |  | EL_13030 | 3
| Button | b |  |  | TACT_PANA-EVQ | 1 | 0.53 | 0.53 |  | EL_13031 | 3
| Microchip | b |  |  | MCP2515-I_SO | 1 | 1.62 | 1.62 |  | EL_13032 | 3
| Microchip | b |  |  | MCP2562-E_SN | 1 | 0.792 | 0.792 |  | EL_13033 | 3
| Teensy | b |  |  | Carte Teensy 3.2 | 1 | 31.04 | 31.04 |  | EL_13034 | 3
| Souriau pin | b |  |  | included with connector |  |  |  |  | EL_13035

## Modele
Assembly | Part | m/b | Type | Subtype | Comments (40 caractères max!) | Quantity | Cost (unit) | Cost (T) | Comment (cost) | ID
EL - | [9 empty] | EL_A0X00
| Assembly Processes | m | [7 empty] | EL_A0X00_P