## Feuil1
System | Assembly |  | Make (m) / Buy (b) |  | Quantity | ID | Picture/drawing
EL | Dash panel |  |  |  |  | EL_A0100
|  | Dashboard plate | m | inside the front hoop | 1 | EL_01001 | x
|  | LED Bar | b | RPM display | 1 | EL_01002 | x
|  | 2 way switch | b | for secondary fonctions | 4 | EL_01003 | x
|  | 3 way switch | b | contact switch | 1 | EL_01004 | x
|  | push button red | b | with a red light circle | 1 | EL_01005 | x
|  | push button blue | b | with a blue light circle | 2 | EL_01006 | x
|  | push button | b | without any light | 2 | EL_01007 | x
|  | 1 digit I2C display board | m | display engaged gear | 1 | EL_01008 | x
|  | 3 digit I2C dislpay board | m | display water temp. Or Batt. Voltage | 1 | EL_01009 | x
|  | front board | m | control the Dashboard and sensors | 1 | EL_01010 | x
|  | front board box | b | protecting plastic case | 1 | EL_01011 | x
EL | Sensors |  |  |  |  | EL_A0200
|  | data logger | b | Autosport Labs MK3 | 1 | EL_02001 | x
|  | data log connector set | b | connectors for MK3 | 1 | EL_02002 | x
|  | wheel speed sensor | b | on each four wheels, Hall effect | 4 | EL_02003 | x
|  | suspension travel sensor | b | on each four suspensions | 4 | EL_02004 | x
|  | steering wheel pos sensor | b | in the steering rack | 1 | EL_02005 | x
|  | pressure sensors | b | pressure of brake sys., fuel, oil | 4 | EL_02006 | x
|  | Lambda sensor | b | placed on the exhauste | 1 | EL_02007 | x
|  | Camshaft position sensor | b | Present on the purchased engine | 1 | EL_02008 | x
|  | throttle position | b | linear sensor on the throttle body | 1 | EL_02009 | x
|  | Air temp and pressure sensor | b | to the ECU | 1 | EL_02010 | x
|  | Crankshaft pos sensor | b | Present on the purchased engine | 1 | EL_02011 | x
|  | Water temp sensor | b | to the ECU | 1 | EL_02012 | x
|  | GPS Antenna | b | placed on top of the main hoop | 1 | EL_02013 | x
|  | connectors for the sensors | b | to the harness (fr./re.) | 14 | EL_02014 | x | je sais pas de quoi tu parle..
|  | lambda connector | b | standard automobile connector | 1 | EL_02015 | x |  | 6
|  | camshaft sensors connector | b | standard automobile connector | 1 | EL_02016 | ?
|  | Crankshaft sensor connector | b | standard automobile connector | 1 | EL_02017 | ?
|  | ECT connector | b | standard automobile connector | 1 | EL_02018 | à ajouter
|  | TPS connector | b | standard automobile connector | 1 | EL_02019 | à ajouter
|  | TMAP connector | b | standard automobile connector | 1 | EL_02020 | à ajouter
EL | Wire Harness/Connectors |  |  |  |  | EL_A0300
|  | front harness | m | link rear, dashboard, sensors | 1 | EL_03001 | v
|  | rear harness | m | link fr. , servo motor, sensors, bat. | 1 | EL_03002 | x
|  | connector front-rear | b | 8STA71828S&P, sensors and Power | 2 | EL_03003 | x | à termes deux connecteur sur la pare feu
|  | connector BSPD | b | 8STA70835S&P, Power and DATA | 1 | EL_03004 | x | 1 connecteur BSPD
|  | connector rear board | b | 8STA01497P&S, Power and DATA | 2 | EL_03005 | x | 2 connecteurs sur la boite arrière
|  | connector front board | b | 8STA01002S&P, 5V Power | 3 | EL_03006 | x | 3 connecteurs sur la boite avant
|  | Brake light | b | rear red light | 1 | EL_03007 | x
|  | ECU | b | DTAFast S80 Pro | 1 | EL_03008 | x
|  | ECU Power connector | b | power connector for the ECU | 1 | EL_03009 | x
|  | DB-9 connector | b | Access to the DTA | 1 | EL_03010 | x
|  | ECU Data connector | b | DATA Connector for the ECU | 1 | EL_03011 | x
|  | 3 phase rectifier connector | b | 2 pin connector | 2 | EL_03012 | x
|  | injectors connector | b | 2 pin connector | 4 | EL_03013 | x
|  | Fan connector | b |  | 1 | EL_03014 | a completer
|  | Brake light connector | b | 2 pin connector | 1 | EL_03015 | a completer
EL | LV-Battery |  |  |  |  | EL_A0400
|  | Battery support | m | on the rear right side | 1 | EL_04001 | x
|  | LV-Battery | b | 12V Battery | 1 | EL_04002 | x
|  | Battery connector | m | battery connector | 2 | EL_04003 | x
|  | Battery Fuse 250A | b | General fuse | 1 | EL_04004 | x
|  | Master switch | b | on the right hand side of the main hoop | 1 | EL_04005 | x
|  | Master switch pannel | m | on the right hand side of the main hoop | 1 | EL_04006 | x
|  | Anderson connector | b | on the right hand side of the main hoop | 1 | EL_04007 | x
|  | 3 phase rectifier | b | mounted on the fire wall | 1 | EL_04008 | x
EL | Fuse |  |  |  |  | EL_A0500
|  | Rear Fuse Box | b | on the rear left hand side | 1 | EL_05001 | x
|  | Brake light Fuse 3A | b | in the Fuse box | 1 | EL_05002 | x
|  | Fuse 10A | b | in the Fuse box, Fan, Fr. har. | 2 | EL_05003 | x
|  | Lambda sensor Fuse 5A | b | in the Fuse box | 1 | EL_05004 | x
|  | Pump Fuse 20A | b | in the Fuse box | 1 | EL_05005 | x
|  | Servo motor Fuse 15A | b | Servo motor,Inject., in the Fuse Box | 2 | EL_05006 | x
|  | starter relay | b | on the right hand side of the motor | 1 | EL_05007 | x
|  | relays 35A | b | in the fuse box, fan, pump, DTA, rear | 4 | EL_05008 | x
EL | Kill Switch |  |  |  |  | EL_A0600
|  | Main hoop kill Switch | b | on both sides of the main hoop | 2 | EL_06001 | x
|  | 24mm kill Switch | b | Dashboard and BOTS | 2 | EL_06002 | x
|  | BSPD | m | right hand side of the front hoop | 1 | EL_06003 | x
|  | Crash sensor | b | right hand side of the front hoop | 1 | EL_06004 | x
|  | BSPD Box | b |  | 1 | EL_06005 | x
EL | Control Unit |  |  |  |  | EL_A0700
|  | Rear box shifter | b | protecting plastic case | 1 | EL_07001 | x
|  | Rear board shifter | m | control the servo motor | 1 | EL_07002 | x
|  | Servo motor cables | b | set of cable for the servo motor | 1 | EL_07003 | x
|  | Servo motor | b | controled high power motor | 1 | EL_07004 | x
|  | servo motor support 1 | m | support the servo motor assembly 1 | 1 | EL_07005 | x
|  | servo motor support 2 | m | support the servo motor assembly 2 | 1 | EL_07006 | x
|  | paddles | b | placed on the steering wheel | 1 | EL_07007 | x