## BOM
System | Assembly | Part (25 caractères max!) | Make (m) / Buy (b) | Comments (40 caractères max!) | Quantity | ID
EN | Cooling system |  |  |  |  | EN_A0600
|  | Radiator | b | Engine cooling unit | 1 | EN_06001
|  | Fan | b | Force airflow through the radiator | 1 | EN_06002
|  | Expansion tank base | m | Allows coolant expansion | 1 | EN_06003
|  | Expansion tank filler neck | b | Welded to expansion tank base | 1 | EN_06004
|  | Expansion tank cap | b | Expansion tank cap | 1 | EN_06005
|  | Fixing tube | m | Maintain the radiator to the frame | 1 | EN_06006
|  | Radiator tab | m | Welded on the radiator | 3 | EN_06007
|  | Expansion tank tab | m | Welded on the expansion tank | 1 | EN_06008
|  | Main coolant line | m | Coolant line between engine and radiator | 1 | EN_06009
|  | Secondary coolant line | m | Line from engine to expansion tank | 1 | EN_06010

## EN_A0600
Assembly | Part | Make (m) / Buy (b) | Type | Subtype | Comments (40 caractères max!) | Quantity | ID
EN - Cooling system | [6 empty] | EN_A0600
| Assembly Processes | m |  |  |  |  | EN_A0600_P
|  |  | Materials | Fitting, Weld-in, Male, Aluminum | For Dash4 connection, expansion tank | 1
|  |  | Materials | Fluid, demineralized water | Coolant | 2L
|  |  | Process | Welding (Aluminum) | Radiator tabs to radiator | 3
|  |  | Process | Tighten bolts (Ratchet, Wrench, Screwdriver, …) | Attach rad to frame | 2
|  |  | Process | Tighten bolts (Ratchet, Wrench, Screwdriver, …) | Attach rad to fixing bar | 1
|  |  | Process | Tighten bolts (Ratchet, Wrench, Screwdriver, …) | Attach fixing bar to frame | 1
|  |  | Process | Install tie straps | Attach fan to radiator | 4
|  |  | Process | Welding (Aluminum) | Expansion tank filler neck to base | 1
|  |  | Process | Sealing | Check expansion tank waterproofness
|  |  | Process | Welding (Aluminum) | Expansion tank tab to base | 1
|  |  | Process | Tighten bolts (Ratchet, Wrench, Screwdriver, …) | Expansion tank to frame | 1
|  |  | Process | Assemble by hand | Install expansion tank cap | 1
|  |  | Process | Install tie wraps | Tighten main coolant line hose clamps | 2
|  |  | Process | Assemble by hand | Secondary coolant line to expansion tank | 1
|  |  | Process | Fill with liquids | Fill coolant line with water | 1
|  |  | Fasteners | Nut, grade 8.8 | Nuts for radiator, fixing bar and exp. tank | 5
|  |  | Fasteners | Tie straps, blower | Fixations between rad. and fan | 4
| Radiator | b |  |  |  |  | EN_06001
| Fan | b |  |  |  |  | EN_06002
| Expansion tank base | m |  |  |  |  | EN_06003
|  |  | Materials | Tubing, Aluminum, 2017A | Expansion tank core | Tba
|  |  | Materials | Aluminum, 2017A | Expansion tank base | Tba
|  |  | Process | Saw or tubing cut | Cut the expansion tank core | 1
|  |  | Process | Programming | Expansion tank base laser cut | 1
|  |  | Process | Laser cut setup, install and remove |  | 1
|  |  | Process | Laser cut |  | 1
|  |  | Process | Metrology |  | 1
|  |  | Process | Welding (Aluminum) | Welding base to core | 1
| Expansion tank filler neck | b |  |  |  |  | EN_06004
| Expansion tank cap | b |  |  |  |  | EN_06005
| Fixing tube | m |  |  |  |  | EN_06006
|  |  | Materials | Tubing, Aluminum, 2017A |  | Tba
|  |  | Process | Saw or tubing cut |  | 1
|  |  | Process | Press operations | To flatten the tube at both ends | 2
|  |  | Process | Drilled hole |  | 2
| Radiator tab | m |  |  |  |  | EN_06007
|  |  | Materials | Aluminum, 2017A | Radiator tabs material | Tba
|  |  | Process | Programming |  | 1
|  |  | Process | Laser cut setup, install and remove |  | 1
|  |  | Process | Laser cut |  | 1
|  |  | Process | Metrology |  | 1
| Expansion tank tab | m |  |  |  |  | EN_06008
|  |  | Materials | Aluminum, 2017A | Expansion tank tab material | Tba
|  |  | Process | Programming |  | 1
|  |  | Process | Laser cut setup, install and remove |  | 1
|  |  | Process | Laser cut |  | 1
|  |  | Process | Metrology |  | 1
| Main coolant line | m |  |  |  |  | EN_06009
|  |  | Materials | Hose, Stainless | Most of the coolant line | Tba
|  |  | Materials | Hose, Silicone | Joints at both ends | Tba
|  |  | Process | Saw or tubing cut | Cut stainless hose and silicone joints | 3
|  |  | Process | Install tie wraps | Hose clamps install | 2
|  |  | Fasteners | Hose clamps | rubber hoses to stainless hoses | 2
| Secondary coolant line | m |  |  |  |  | EN_06010
|  |  | Materials | Hose, Silicone |  | Tba
|  |  | Process | Saw or tubing cut | Cut silicone hose | 1