## Assembly
Type | Description | Time | Unity | By who ? | Price (€/unity) | Quantity (by unity) | Price (€) | Manpower
Assemble by hand | Assembled together with bolts | 15sec | nbr of bolts | Operator | 0.10129 |  | 0 | Operator cost/hour | 24.3108
Assemble by hand | Assembled together with clamps | 30sec | nbr of clamps | Operator | 0.20259 |  | 0 | Technician cost/hour | 35.906
Attach Wire | Attach and tighten 1 tie-wrap | 30sec | nbr of tie wrap | Operator | 0.20259 |  | 0 | Welder cost/hour | 42.1828
Connector Assembly | Assemble the pins with the connector | 15sec | nbr of pins | Operator | 0.10129 |  | 0 | Engineer cost/hour | 54.131
Connector Install | Connect the connector | 15sec | nbr of connector | Operator | 0.10129 |  | 0
Connector Install | Connect lug | 15sec | nbr of connector | Operator | 0.10129 |  | 0
Continuity check |  |  |  | Operator
Cut (scissors, knife) | Cut wire | 15sec | nbr of wire | Operator | 0.10129 |  | 0
Cut (scissors, knife) | Cut heat shrink tube | 15sec | nbr of wire | Operator | 0.10129
Fastener install | Every | 15 sec | nbr of fasteners | Operator | 0.10129 |  | 0
Fastener install | Boot clamp, ligarex strap with buckle | 30 sec | nbr of ligarex | Operator | 0.20259 |  | 0
Heat | Heat shrink tube | 1min | nbr of heat shrink | Operator | 0.40518 |  | 0
Heat | Heat shrink crimp | 3min | nbr of heat shrink | Operator | 1.2155
Install Adhesive Cable Clamp | Place adhesive base for tie-wrap | 15sec | nbr of clamp | Operator | 0.10129 |  | 0
Install Tie wrap (zip tie, Cable clamp) |  | 15 sec | nbr of tie wrap | Operator | 0.10129 |  | 0
Liquid Applicator gun | For fuel tank, thermal protection | 2 min |  |  |  |  | 0.81036
PCB Heating | Place the PCB in the Hoven | 5min |  | Operator
Place component on the card | Place CMS component | 30sec | nbr of comp | Operator | 0.20259 |  | 0
Preparing card | Apply the solder paste with the mask | 5min |  | Operator |  |  | 2.0259
Press operations | To flatten a tube | 1 min | nbr of flat | Operator | 0.40518 |  | 0
Press operations | To mount bearings | 5 min | nbr of bearings | Operator | 2.0259 |  | 0
Programming | Time to initialise the boards | 5min |  | Operator |  |  | 2.0259
Shrinking | Shrink pin | 30sec | nbr of connector | Operator | 0.20259 |  | 0
Shrinking | Shrink lug | 15sec | nbr of connector | Operator | 0.10129 |  | 0
Soldering | Manual soldering - tin | 1min | nbr of spots | Operator | 0.40518 |  | 0
Stripping | Strip wire | 15sec | nbr of connector | Operator | 0.10129 |  | 0
Tape |  | 15min | length (m) | Operator | 6.0777 |  | 0
Threadlock application |  | 30 sec | nbr of application | Operator | 0.20259 |  | 0
Tighten bolts (Ratchet, Wrench, Screwdriver, …) |  | 30 sec | nbr of bolts | Operator | 0.20259 |  | 0
Untighten bolts (Ratchet, Wrench, Screwdriver, …) |  | 30 sec | nbr of bolts | Operator | 0.20259 |  | 0
Wire Dressing (install and route) | Average cost for 1m with 10 wires | 10min | length (m) | Operator | 0.40518 |  | 0
Assemble by hand | Assembly of one y of exhaust system or muffler | 6 min |  | Operator |  |  | 2.4311
Assemble by hand | Engine, remove older shifter axis and put new one | 15 min |  | Operator |  |  | 6.0777
Assemble by hand | Engine, Put the Wet slipper clutch | 10 min |  | Operator |  |  | 4.0518
Assemble by hand | Engine, pan with sealing | 15 min |  | Operator |  |  | 6.0777
Assemble by hand | Engine (oil pan), Draining, modif. oil strainer, new pan | 30 min |  | Operator |  |  | 12.1554
Assemble by hand | Engine, Oil filter | 5 min |  | Operator |  |  | 2.0259
Assemble by hand | Drivetrain, Socket carrier on differential | 5 min |  | Operator |  |  | 2.0259
Assemble by hand | Drivetrain, adjustment length chain | 10 min |  | Operator |  |  | 4.0518
Assemble by hand | Drivetrain, Installation chain | 10 min |  | Operator |  |  | 4.0518
Assemble by hand | Drivetrain, tripods on shafts | 1 min |  | Operator |  |  | 0.40518
Assemble by hand | Drivetrain, excentric on differential | 1 min |  | Operator |  |  | 0.40518
Assemble by hand | Drivetrain, axle boots on shaft | 5 min |  | Operator |  |  | 2.0259
Assemble by hand | Cans on frame, Hose mounting on cans | 5 min |  | Operator |  |  | 2.0259
Assemble (>10kg) | Engine, into the frame | 2 operators 10 min |  | Operator |  |  | 8.1036
Fill with liquids, grease, … | Cooling line | 5 min |  | Operator |  |  | 2.0259
Fill with liquids, grease, … | Differential | 10 min |  | Operator |  |  | 4.0518
Fill with liquids, grease, … | Engine oil | 5 min |  | Operator |  |  | 2.0259
Fill with liquids, grease, … | Fuel line | 5 min |  | Operator |  |  | 2.0259
Fill with liquids, grease, … | Tripods | 1 min | nbr of tripods | Operator | 0.40518 |  | 0

## Assembly verification
Type | Time | Description | By who ? | Cost (€) | Manpower
First start, Engine | 5 min | Verification that the engine is running | Operator | 2.0259 | Operator cost/hour | 24.3108
Sealing | 5 min | For alu welded part (fuel tank, …) | Welder | 3.5152 | Technician cost/hour | 35.906
Sealing | 15 min | For cooling system, without & with engine running | Operator | 6.0777 | Welder cost/hour | 42.1828
Sealing | 15 min | For fuel system, without & with engine running | Operator | 6.0777 | Engineer cost/hour | 54.131
Sealing | 15 min | For oil pan, without & with engine running | Operator | 6.0777

## Hoses assembly
Type | Time | Description | By who ? | Cost (€) | Manpower
Assemble (fittings on hoses) | 10 min | For fuel lines | Operator | 4.0518 | Operator cost/hour | 24.3108
Cut metallic hosses (grinder) | 10 min | For fuel lines | Operator | 4.0518 | Technician cost/hour | 35.906
[5 empty] | Welder cost/hour | 42.1828
[5 empty] | Engineer cost/hour | 54.131

## Material removal
Type | Description | Unity | By who ? | Nbr of part (machining) | Price (€/unity) | Quantity (by unity) | Price (€) | Material | Multiplicator | Manpower
Drilled hole | Manually | Number of holes | Operator |  | 0.81036 |  | 0 |  |  | Operator cost/hour | 24.3108
Machining (CNC) | Turning | mm^3 | Operator | 1 | 9.0353e-05 |  | 0 | Aluminium | 1 | Technician cost/hour | 35.906
| Milling | mm^3 | Operator | 1 | 9.9152e-05 |  | 0 | Aluminium | 1 | Welder cost/hour | 42.1828
Machining (conventionnal) | Turning | mm^3 | Operator |  | 0.00020743 |  | 0 | Aluminium | 1 | Engineer cost/hour | 54.131
Machining (conventionnal) | Milling | mm^3 | Operator |  | 0.00020743 |  | 0 | Aluminium | 1
Machining setup, change | Turning (CNC) |  | Operator |  | 14.115 | none (fixed cost) | 14.115
| Turning (conventionnal) |  | Operator |  | 7.7776 | none (fixed cost) | 7.7776
| Milling (CNC) |  | Operator |  | 15.8701 | none (fixed cost) | 15.8701
Machining setup, change | Milling (conventionnal) |  | Operator |  | 7.7776 | none (fixed cost) | 7.7776
Machining setup, install and remove | Turning (CNC) |  | Operator |  | 14.115 | none (fixed cost) | 14.115
| Turning (conventionnal) |  | Operator |  | 7.7776 | none (fixed cost) | 7.7776
| Milling (CNC) |  | Operator |  | 15.8701 | none (fixed cost) | 15.8701
Machining setup, install and remove | Milling (conventionnal) |  | Operator |  | 7.7776 | none (fixed cost) | 7.7776
Metrology | Turning (CNC) - Operator | mm^3 | Operator | 1 | 1.6207e-05 |  | 0
| Turning (CNC) - Technician | mm^3 | Technician | 1 | 2.3937e-05 |  | 0
| Turning (CNC) - Engineer | mm^3 | Engineer | 1 | 3.6087e-05 |  | 0
| Milling (CNC) - Operator | mm^3 | Operator | 1 | 1.6207e-05 |  | 0
| Milling (CNC) - Technician | mm^3 | Technician | 1 | 2.3937e-05 |  | 0
Metrology | Milling (CNC) - Engineer | mm^3 | Engineer | 1 | 3.6087e-05 |  | 0
Programming | Turning (CNC) - Operator | mm^3 | Operator | 1 | 2.0259e-05 |  | 0
| Turning (CNC) - Technician | mm^3 | Technician | 1 | 2.9922e-05 |  | 0
| Turning (CNC) - Engineer | mm^3 | Engineer | 1 | 4.5109e-05 |  | 0
| Milling (CNC) - Operator | mm^3 | Operator | 1 | 2.0259e-05 |  | 0
| Milling (CNC) - Technician | mm^3 | Technician | 1 | 2.9922e-05 |  | 0
| Milling (CNC) - Engineer | mm^3 | Engineer | 1 | 4.5109e-05 |  | 0
Saw or tubing cut | Manually | Number of cut | Operator |  | 2.0259 |  | 0
Tapping holes (Manual) | Manually | Number of holes | Operator |  | 0.81036 |  | 0
Material | Multiplicator
Aluminium | 1
Plastic | 0.5
Steel | 2.5

## Sheet material
Type | Description | Unity | By who ? | Nbr of part (machining) | Price (€/unity) | Quantity (by unity) | Price (€) | Material | Multiplicator | Manpower
Bending | Sheet metal bender | by bending | Operator |  | 2.0259 |  | 0 |  |  | Operator cost/hour | 24.3108
Cut (scissors, knife) |  | mm | Operator |  | 0.0020259 |  | 0 |  |  | Technician cost/hour | 35.906
Laser cut |  | mm | Operator | 1 | 0.0002829 |  | 0 | Steel | 1 | Welder cost/hour | 42.1828
Laser cut, setup, install and remove |  | m² of surface | Operator |  | 1.8737 |  | 0 |  |  | Engineer cost/hour | 54.131
Metrology | Laser cut - Operator |  | Operator |  | 0.40518 | none (fixed cost) | 0.40518
Metrology | Laser cut - Technician |  | Technician |  | 0.59843 | none (fixed cost) | 0.59843
Programming | Laser cut - Operator |  | Operator |  | 0.60777 | none (fixed cost) | 0.60777
| Laser cut - Technician |  | Technician |  | 0.89765 | none (fixed cost) | 0.89765
Material | Multiplicator
Aluminium | 0.72
Steel | 1

## Surface operation
Type | Description | Unity | By who ? | Price (€/unity) | Quantity (by unity) | Price (€) | Manpower
Aerosol apply | Chain oil | Nbr of application | Operator | 0.81036 |  | 0 | Operator cost/hour | 24.3108
Grinding |  | Nbr of grinding | Operator | 0.20259 |  | 0 | Technician cost/hour | 35.906
Painting, aerosol apply | Cleaning + painting | cm² | Operator | 0.020259 |  | 0 | Welder cost/hour | 42.1828
Surface cleaning, by hand |  | cm² | Operator | 0.0029922 |  | 0 | Engineer cost/hour | 54.131

## Welding
Type | Description | Unity | Time | Price (€/unity) | Quantity (by unity) | Price (€) | Manpower
Preparing | Exhaust tube | By tubes | 10 min | 7.3146 |  | 0 | Operator cost/hour | 24.3108
| Y of the collector | By y | 3 hours | 131.6634 |  | 0 | Technician cost/hour | 35.906
Welding | For aluminium | mm |  | 0.11739 |  | 0 | Welder cost/hour | 42.1828
| For steel | mm |  | 0.11735 |  | 0 | Engineer cost/hour | 54.131

## Card Heating
Type | Price
Heat 1 card | 1.0587