## Summary
General Data |  |  |  | Overheads cost |  |  |  |  | Manufacturing cost
Category | Description | Value | Explanation | Category | Description | Cost | Depreciation time (year) | Cost/year | OP |  | Description | Variable | Way of costing | Cost | Depreciation time (year) | Cost/year
Manpower | Operator | 21161 | Cost per year | Metrology | External Micrometres | 2428 | 10 | 242.8 | Milling |  | 3 Axis CNC Mill Direct | No |  | 108020 | 10 | 10802
| Technician | 40641 |  |  | Inside micrometers | 1907.2 | 10 | 190.72 | Power consumption (kW) | 22.4 | Milling tool holders | No |  | 4000 | 5 | 800
| Engineer | 71259 |  |  | Indicators | 1043.2 | 10 | 104.32 | OPE | 80% | Fixtures | No |  | 2500 | 5 | 500
| Sales/administrative | 40641 |  |  | Profile projector | 23733.6 | 10 | 2373.36 | OPM per job (Cleaning in min) | 5 | Maintenance | No | 5 % of initial cost /year | 5401 | 1 | 5401
Time | Hours/week | 35 |  |  | Reference Block | 3506.4 | 10 | 350.64 | Removal rate (for Aluminium) (min/mm^3) | 0.0001 | Electricity | Yes | Cost/hour | 1.4031
| Week/year | 45.6 |  |  | Depth gauges | 446.7329 | 10 | 44.6733 | Programming time and supply order / mm^3 (50% of machining time) | 5e-05 | Cutting tools | Yes | €/hour | 20
| Base OPE | 80% | Because prototyping company so not running all time, 6 percent used for maintenance and cleaning of shop floor |  | Measurement column | 4625 | 10 | 462.5 | Measuring and deflash time / mm^3 (40% of machining time) | 4e-05 | Cutting fluid | Yes | Refilling/year (1time) | 88.0256 | 1 | 88.0256
| People efficiency | 95% | People not working all time, need to pay them during this time | Real Estate | Electricity subscription | 2874.816 | 1 | 2874.816 | Setup time (fixture and tools) (min) | 20
Energies | Electricity Subscription | 2874.816 |  |  | Electricity consumption for office and small components (avg 16kW) | 1999.4688 | 1 | 1999.4688 | Turning |  | CNC lathe with Y Axis | No |  | 133720 | 10 | 13372
| Electricity Rate /kWh | 0.0783 |  |  | Water (60m^3) | 147.36 | 1 | 147.36 | Power consumption (kW) | 29.8 | Turning tool holders | No |  | 19200 | 10 | 1920
| Water rate/m3 | 2.456 |  | Manwork | Administrative/sales people | 40641 | 1 | 40641 | OPE | 80% | Turning insert holders | No |  | 4800 | 5 | 960
Others | Euro --> Dollar Rate | 1.2177 |  |  | 40% engineer | 28503.6 | 1 | 28503.6 | OPM per job (Cleaning in min) | 5 | Maintenance | No | 5 % of initial cost /year | 6686 | 1 | 6686
| TVA | 20% |  |  | 5% of manwork OPE on shopfloor | 11490.345 | 1 | 11490.345 | Removal rate (for Aluminium) (min/mm^3) | 0.0001 | Electricity | Yes | Cost/hour | 1.8667
[5 empty] | Maintenance manwork | 14044.629 | 1 | 14044.629 | Programming time and supply order/ mm^3 (50% of machining time) | 5e-05 | Cutting tools | Yes | Cost/hour | 10
|  |  |  | IT | Computers | 6531.2 | 3 | 2177.0667 | Measuring and deflash time / mm^3 (40% of machining time) | 4e-05 | Cutting fluid | Yes | Refilling/year (1time) | 88.0256 | 1 | 88.0256
[5 empty] | Printer | 215.2 | 3 | 71.7333 | Setup time (fixture and tools) (min) | 15
[5 empty] | Printer consumable (4000 A4pages B&W, 1600 A4pages Colors) | 261.39 | 1 | 261.39 | Laser Cutting |  | 2D Laser cut | No |  | 171626.7153 | 10 | 17162.6715
[5 empty] | Office Pack (3 license) | 378 | 1 | 378 | Power consumption (kW) | 7.5 | Maintenance | No | 5 % of initial cost /year | 8581.3358 | 1 | 8581.3358
[5 empty] | Dedicated Software (Fusion 360) - 2 license | 796.8 | 1 | 796.8 | OPE | 70% | Electricity | Yes | Cost/hour | 0.4698
[5 empty] | Internet/phone access | 756 | 1 | 756 | OPM per job (Cleaning in min) | 5 | Assist Gas O2 or air | Yes | Cost/hour | 5.0728
[5 empty] | Phone/mobile phone | 384.17 | 3 | 128.0567 | Removal rate (for steel) (min/mm) | 0.00046
|  |  |  | Office | Office furniture | 200 | 1 | 200 | Programation time (min) | 1.5
[5 empty] | Worktable & office storage | 10739 | 10 | 1073.9 | Measuring time (min) | 1
|  |  |  | Manufacturing | Band Saw/Drill Press/Sheet metal bender/Hydraulic press/belt and disc grinder/Vise | 18194.978 | 10 | 1819.4978 | Setup time (min) | 8
[5 empty] | Lifting equipment | 3259 | 10 | 325.9 | Welding |  | TIG Welder & Chiller | No |  | 5308.6 | 10 | 530.86
[5 empty] | Forklift | 1031.54 | 10 | 103.154 |  |  | Fume extractor | No |  | 3859.6 | 10 | 385.96
[5 empty] | Roller Cabinet (3 V3 and 3+ V5) | 8137.452 | 10 | 813.7452 | OPE | 80% | Welding Helmet | No |  | 146 | 5 | 29.2
[5 empty] | Other specific tools (scribing tool, eletrical pliers, simple measuring tools, …) | 4068.726 | 10 | 406.8726 | Welding speed (min/m) | 140.4308 | Specific PPE | No |  | 196 | 2 | 98
[5 empty] | Power tools | 4000 | 5 | 800 |  |  | Specific workstation and tooling | No |  | 8579 | 10 | 857.9
[5 empty] | Consumables (saw blades, drill bits, taps, abrasives, …) | 3000 | 1 | 3000 |  |  | Maintenance | No | 3% of initial cost/year | 275.046 | 1 | 275.046
[5 empty] | Locker | 2302.57 | 10 | 230.257 |  |  | Electricity | Yes | cost/hour | 0.097875
[5 empty] | Workstations | 7066.95 | 10 | 706.695 |  |  | Filler (aluminium) | Yes | €/length | 0.085247
[5 empty] | Storage equipment (Shelves, drawer, tool cart, boxes, …) | 7110.13 | 10 | 711.013 |  |  | Filler (Inox) |  |  | 0.050185
[5 empty] | Air compressor | 12999 | 10 | 1299.9 |  |  | Gaz | Yes | €/length | 14.3541
[5 empty] | Electricity for air compressor (15kW) | 1874.502 | 1 | 1874.502 | Conventionnal machining |  | Conventionnal milling machine | No |  | 15000 | 10 | 1500
[5 empty] | Industrial Hoovers | 2150 | 10 | 215 | Power consumption (kW) | 6 | Conventionnal turning machine | No |  | 10000 | 10 | 1000
[9 empty] | OPE | 44% | Tool holders and fixtures | No |  | 7625 | 5 | 1525
|  |  |  | Overhead Summary |  |  |  |  | OPM per job (Cleaning in min) | 5 | Maintenance | No | 3 % of initial cost /year | 750 | 1 | 750
|  |  |  | Fixed Cost | Sum of fixed cost/year (+5% extra equipment integrated) |  |  | 127700.7011 | Removal rate (for aluminium) (include measuring) (min/mm^3) | 0.0003 | Electricity | Yes | Cost/hour | 0.37584
[5 empty] | Fixed cost/hour to charge on operation (machine/station/programing/metrology) |  |  | 11.7149 | Setup time (fixture and tools) (min) | 10 | Cutting tools | Yes | Cost/hour | 10
|  |  |  | Manpower cost | Operator cost/hour |  |  | 12.5958
[5 empty] | Technician cost/hour |  |  | 24.1911 | Manufacturing Summary
[5 empty] | Welder cost/hour |  |  | 30.4679 | Milling |  | Yearly fixed cost of machine |  |  |  | 17591.0256
[5 empty] | Engineer cost/hour |  |  | 42.4161 | For aluminium as standard |  | Fixed cost of machine / hour |  |  |  | 25.4924
[9 empty] | Price for cutting Steel | 250% | Cost of machine/hour running |  |  |  | 46.8955
[9 empty] | Price for cutting Delrin | 50%
[11 empty] | Cost of machining part (€/mm^3) |  |  |  | 9.9152e-05
[11 empty] | Manpower part of machining cost |  |  |  | 21.17%
[11 empty] | Cost of programing part Operator (€/mm^3) |  |  |  | 2.0259e-05
[11 empty] | Cost of programing part Technician(€/mm^3) |  |  |  | 2.9922e-05
[11 empty] | Cost of programing part Engineer (€/mm^3) |  |  |  | 4.5109e-05
[11 empty] | Cost of measuring part Operator (€/mm^3) |  |  |  | 1.6207e-05
[11 empty] | Cost of measuring part Technician(€/mm^3) |  |  |  | 2.3937e-05
[11 empty] | Cost of measuring part Engineer (€/mm^3) |  |  |  | 3.6087e-05
[11 empty] | Cost of Setup + cleaning |  |  |  | 15.8701
[9 empty] | Turning |  | Yearly fixed cost of machine |  |  |  | 23026.0256
[9 empty] | For aluminium as standard |  | Fixed cost of machine / hour |  |  |  | 29.7491
[9 empty] | Price for cutting Steel | 250% | Cost of machine/hour running |  |  |  | 41.6158
[9 empty] | Price for cutting Delrin | 50%
[11 empty] | Cost of machining part (€/mm^3) |  |  |  | 9.0353e-05
[11 empty] | Manpower part of machining cost |  |  |  | 23.23%
[11 empty] | Cost of programing part Operator (€/mm^3) |  |  |  | 2.0259e-05
[11 empty] | Cost of programing part Technician(€/mm^3) |  |  |  | 2.9922e-05
[11 empty] | Cost of programing part Engineer (€/mm^3) |  |  |  | 4.5109e-05
[11 empty] | Cost of measuring part Operator (€/mm^3) |  |  |  | 1.6207e-05
[11 empty] | Cost of measuring part Technician(€/mm^3) |  |  |  | 2.3937e-05
[11 empty] | Cost of measuring part Engineer (€/mm^3) |  |  |  | 3.6087e-05
[11 empty] | Cost of Setup + cleaning |  |  |  | 14.115
[9 empty] | Laser cutting |  | Yearly fixed cost of machine |  |  |  | 25744.0073
[9 empty] | For steel as standard |  | Fixed cost of machine / hour |  |  |  | 34.7583
[9 empty] | Price for cutting aluminium | 71.74% | Cost of machine/hour running |  |  |  | 40.3009
[11 empty] | Cost of machining part (€/mm) |  |  |  | 0.0003476
[11 empty] | Manpower part of machining cost |  |  |  | 27.78%
[11 empty] | Cost of programing part Operator (€) |  |  |  | 0.60777
[11 empty] | Cost of programing part Technician(€) |  |  |  | 0.89765
[11 empty] | Cost of measuring part Operator (€) |  |  |  | 0.40518
[11 empty] | Cost of measuring part Technician(€) |  |  |  | 0.59843
[11 empty] | Cost of Setup + cleaning |  |  |  | 10.2601
[9 empty] | Welding |  | Yearly fixed cost of machine |  |  |  | 2176.966
[11 empty] | Fixed cost of machine / hour |  |  |  | 13.4199
[11 empty] | Cost of machine/hour running |  |  |  | 13.5178
[11 empty] | Cost of aluminium welding part (€/m) |  |  |  | 117.3884
[11 empty] | Cost of steel welding part (€/m) |  |  |  | 117.3533
[9 empty] | Conventionnal machining |  | Yearly fixed cost of machine |  |  |  | 4775
[11 empty] | Fixed cost of machine / hour |  |  |  | 18.5146
[11 empty] | Cost of machine/hour running |  |  |  | 28.8904
[11 empty] | Cost of machining part (€/mm^3) |  |  |  | 0.00020743
[11 empty] | Cost of Setup + cleaning |  |  |  | 7.7776

## Manpower & time
Source | Description | Source
| Automotive wage table | https://www.gestionnaire-paie.com/convention-collective-automobile-salaires-minima/
| Wage cost calculation for salary | https://www.service-public.fr/professionnels-entreprises/vosdroits/services-en-ligne-et-formulaires/simulateur-cout-embauche
| Working time | https://www.juristique.org/social/duree-du-travail
Manpower cost | Manpower | Gross wage/month | Yearly wage cost for the company | Yearly wage cost for the company (95%) | Shopfloor allocation | Fixed cost (5% of the time) | Variable cost for 1 op (€/hour)
| Operator - Grade 4 | 1627 | 21161 | 20102.95 | 4.5 | 4761.225 | 12.5958
| Technician - Grade 25 | 2489 | 40641 | 38608.95 | 1 | 2032.05 | 24.1911
| Welder - Grade II C | 3140 | 51186 | 48626.7 | 1 | 2559.3 | 30.4679
| Engineer - Grade IV A | 4187 | 71259 | 67696.05 | 0.6 | 2137.77 | 42.4161
|  |  |  | Sum | 6.1 | 11490.345
Data for working time | Description | Value
| Days/year | 365
| Days of weekend | 104
| Bank holliday | 8
| Payed holliday (5 week) | 25
| Theoretical worked days | 228
| Theoretical worked week | 45.6
| Manwork availability (95%) /year (hrs) | 1516.2
Workforce allocation |  | CNC mill | CNC lathe | Laser Cutting (Operator needed for 0.5*time running ) | Assembly | Conventionnal machining | Welding/Assembly | CNC programmation | Metrology | Maintenance | Total
| Operator - Grade 4 | 0.85 | 0.85 | 0.3 | 0.85 | 0.47 |  | 0.65 | 0.41 | 0.12 | 4.5
| Technician - Grade 25 | [6 empty] | 0.5 | 0.5 |  | 1
| Welder + Grade II C | [5 empty] | 0.85 |  | 0.05 | 0.1 | 1
| Engineer - Grade IV A | [6 empty] | 0.35 | 0.15 | 0.1 | 0.6
| Sum of allocated op (hrs) | 1288.77 | 1288.77 | 454.86 | 1288.77 | 712.614 | 1288.77 | 2274.3 | 1682.982 | 485.184 | 10765.02
| Required regarding OPE on workstations (hrs) | 1276.8 | 1276.8 | 1117.2 | 1276.8 | 702.24 | 1276.8 | 2282.28 | 1691.76 | 478.8 | 10709.16
|  |  | Req manpower for laser 'special) | 446.88
Other | Maintenance manwork cost | 14044.629

## Energies
Electricity
Sources | https://www.kelwatt.fr/guide/prix-electricite-entreprise
https://www.fournisseurs-electricite.com/edf/pro/tarifs-reglementes/jaune#decomposition-facture
https://www.fournisseurs-electricite.com/guides/compteur/puissance/estimation?fbclid=IwAR0M9rlabDNFJxLa_aehdEGtK33qlQUwFO2xf_a1OlrFo_cEoo8_Df1M5hg
Subscription (€/kVA) (excl tax) | 38.64
Power needed (kVA) | 74.4
Subscription (€) (excl tax) | 2874.816
Price/kWh (excl tax) | 0.0783
Water
| incl tax | excl tax | Source
Water (€/m3) | 3.07 | 2.456 | http://www.eau-direct.fr/gestion/prix.html

## Metrology
Description | Spec | Price ($) (incl tax) | Price (€) (incl tax) | Price (€) (excl tax) | Source
moveable head Indicator | 0.001mm |  | 153 | 122.4 | https://shop.mitutoyo.fr/web/mitutoyo/fr_FR/mitutoyo/1305010043843/Comparateur%20%C3%A0%20palpeur%20orientable%2C%20mod%C3%A8le%20horizontal/$catalogue/mitutoyoData/PR/513-401-10E/index.xhtml
Base + movable head indicator | 0.01 |  | 137 | 109.6 | https://shop.mitutoyo.fr/web/mitutoyo/fr_FR/mitutoyo/1305198758390/Comparateur%20%C3%A0%20palpeur%20orientable%2C%20mod%C3%A8le%20horizontal/$catalogue/mitutoyoData/PR/513-908-10E/index.xhtml
Indicator | 0.01 |  | 63 | 50.4 | https://shop.mitutoyo.fr/web/mitutoyo/fr_FR/mitutoyo/1300888710750/Comparateur%20m%C3%A9canique%2C%20dos%20plat/$catalogue/mitutoyoData/PR/2044SB/index.xhtml
Magnetic stand multiple joint |  |  | 203 | 162.4 | https://shop.mitutoyo.fr/web/mitutoyo/fr_FR/mitutoyo/01.05.03/Support%20articul%C3%A9%20magn%C3%A9tique/$catalogue/mitutoyoData/PR/011533/index.xhtml
Magnetic stand basic |  |  | 96 | 76.8 | https://shop.mitutoyo.fr/web/mitutoyo/fr_FR/mitutoyo/01.05.033/Base%20magn%C3%A9tique%20avec%20r%C3%A9glage%20fin/$catalogue/mitutoyoData/PR/7011SN/index.xhtml
V Block |  |  | 282 | 225.6 | https://shop.mitutoyo.fr/web/mitutoyo/fr_FR/mitutoyo/01.05.077/Paire%20de%20v%C3%A9s/$catalogue/mitutoyoData/PR/911-111/index.xhtml
Granit surface plate |  |  | 471 | 376.8 | https://shop.mitutoyo.fr/web/mitutoyo/fr_FR/mitutoyo/1300091726531/Marbre%20de%20tra%C3%A7age%20et%20de%20dressage/$catalogue/mitutoyoData/PR/902-301/index.xhtml
Gauge block set |  |  | 3630 | 2904 | https://shop.mitutoyo.fr/web/mitutoyo/fr_FR/mitutoyo/01.07.01/Jeu%20de%20cales%20-%20m%C3%A9trique%20-%20Cert.%20Insp.%20-%20ISO/$catalogue/mitutoyoData/PR/516-942-10/index.xhtml
External Micrometer | 0-100 0.001 |  | 1483 | 1186.4 | https://shop.mitutoyo.fr/web/mitutoyo/fr_FR/mitutoyo/01.02.01.0/Jeu%20de%20microm%C3%A8tres%20Digimatic%20IP65/$catalogue/mitutoyoData/PR/293-963-30/index.xhtml
| 150-300 0.01 |  | 1233 | 986.4 | https://shop.mitutoyo.fr/web/mitutoyo/fr_FR/mitutoyo/01.02.01.032/Microm.%20d%27ext%C3%A9rieur%20col%20de%20cygne%20en%20jeu/$catalogue/mitutoyoData/PR/103-915-10/index.xhtml
| 100-125 0.01 |  | 151 | 120.8 | https://shop.mitutoyo.fr/web/mitutoyo/fr_FR/mitutoyo/01.02.01.031/Microm.%20d%27ext%C3%A9rieur%20col%20de%20cygne/$catalogue/mitutoyoData/PR/103-141-10/index.xhtml
| 125-150 0.01 |  | 168 | 134.4 | https://shop.mitutoyo.fr/web/mitutoyo/fr_FR/mitutoyo/01.02.01.031/Microm.%20d%27ext%C3%A9rieur%20col%20de%20cygne/$catalogue/mitutoyoData/PR/103-142-10/index.xhtml
Inside micrometer | 20-50 0.005 |  | 1664 | 1331.2 | https://shop.mitutoyo.fr/web/mitutoyo/fr_FR/mitutoyo/1355993040307/Microm%C3%A8tre%20d%27int%C3%A9rieur%20Holtest%20en%20jeu%2020-50%20mm/$catalogue/mitutoyoData/PR/368-992/index.xhtml
| 12-20 0.005 |  | 720 | 576 | https://shop.mitutoyo.fr/web/mitutoyo/fr_FR/mitutoyo/1355993040307/Microm%C3%A8tre%20d%27int%C3%A9rieur%20Holtest%20en%20jeu/$catalogue/mitutoyoData/PR/368-991/index.xhtml
Electronic depth gauge | 0-200 0.01 | 340 | 279.208 | 223.3664 | http://www.starrett.com/metrology/product-detail/3753A-8~200
Profil projector | 510x342 mm |  | 29667 | 23733.6 | https://shop.mitutoyo.fr/web/mitutoyo/fr_FR/mitutoyo/01.02.01.031/Projecteur%20de%20profil/$catalogue/mitutoyoData/PR/303-735-1D/index.xhtml
Measurement column | 600mm |  |  | 4625 | https://fr.rubix.com/fr/colonne-de-mesure-817clm-cap-600-770-pupitre-2d/p-G1197000019

## IT
Categories | Description | Comment on price | incl tax | excl tax | Source
Softwares | Fusion 360 | /Year/user | 498 | 398.4 | https://www.autodesk.fr/products/fusion-360/subscribe?plc=F360&term=1-YEAR&support=ADVANCED&quantity=1
| Office 365 business standard | /month/user |  | 10.5 | https://products.office.com/fr-fr/compare-all-microsoft-office-products?tab=2
Printing | Printer A3/A4/… Scan/Fax/Copy |  | 269 | 215.2 | https://store.hp.com/FranceStore/Merch/Product.aspx?id=G5J38A&opt=A80&sel=PRN
| Black cartridge 3000 pages |  | 58 | 46.4 | https://store.hp.com/FranceStore/Merch/Product.aspx?id=L0R40AE&opt=BGX&sel=SUP
| 4 pack cartridge 1600 pages |  | 111 | 88.8 | https://store.hp.com/FranceStore/Merch/Product.aspx?id=F6U16AE&opt=BGX&sel=SUP
| A4 *2500 |  |  | 21.95 | https://www.officedepot.fr/a/pb/Papier-Office-Depot-A4-80-g-m2-Blanc-Business-2500-Feuilles/pr=&id=1456200/
| A3*2500 |  |  | 35.89 | https://www.officedepot.fr/a/pb/Papier-Office-Depot-A3-80-g-m2-Blanc-Everyday-2500-Feuilles/pr=&id=3057842/
Computer | Laptop |  | 1939 | 1551.2 | https://www.lenovo.com/fr/fr/laptops/thinkpad/p-series/ThinkPad-P15s-Gen-2-15%E2%80%9D-Intel/p/20W6CTO1WWFRFR1
| CAD PC |  | 1909 | 1527.2 | https://www.lenovo.com/fr/fr/workstations/p-series/ThinkStation-P340-Tower/p/30DH00H1FR
| Office computer |  | 669 | 535.2 | https://www.lenovo.com/fr/fr/desktops-and-all-in-ones/thinkcentre/m-series-tower/ThinkCentre-M90t/p/11D4CTO1WWFRFR1
Accessories | Screen 24" |  | 192 | 153.6 | https://www.lenovo.com/fr/fr/accessories-and-monitors/monitors/office/S27e-20C20270FS027inch-Monitor-HDMI-/p/62AFKAT2EU
| Laptop backpack |  | 39 | 31.2 | https://www.lenovo.com/fr/fr/accessories-and-monitors/cases-and-bags/backpacks/CASE-BO-15-6-Backpack-B515-Black-ROW/p/GX40Q75215
| Keyboard and mouse |  | 29 | 23.2 | https://www.lenovo.com/fr/fr/accessories-and-monitors/keyboards-and-mice/keyboard-and-mouse-combos/KB-MICE-BO-Essential-Wired-Combo/p/4X30L79894
| Docking station |  | 239 | 191.2 | https://www.lenovo.com/fr/fr/accessories-and-monitors/docking/universal-cable-docks-thunderbolt/Thunderbolt-Dock-Gen-2-EU/p/40AN0135EU
Internet access | Internet/phone access 2 standard line, one mobile | /month |  | 63 | Orange Open Pro Fibre 2 lignes
Phones | Mobile phone for shop floor |  |  | 99.17 | https://www.telecomsupplier.fr/avaya-3730-dect-combine.html
| 4 phones |  |  | 285 | https://www.telecomsupplier.fr/avaya-1608-i-ip-telephone-paquet-de-4.html

## Office
Description | Comment on price | Incl tax | Excl tax | Link
Worktable | IASC180 |  | 302 | https://www.francebureau.com/media/catalogue-mobilier/bureau-modulaire-kibo.pdf
Drawer | IDD9080 |  | 342 | https://www.francebureau.com/media/catalogue-mobilier/bureau-modulaire-kibo.pdf
Shelves without door | COEG86S |  | 359 | https://www.francebureau.com/media/catalogue-mobilier/armoire-etagere-bois-cerces.pdf
Shelves with door | IDES86S |  | 542 | https://www.francebureau.com/media/catalogue-mobilier/armoire-etagere-bois-cerces.pdf
Direction worktable | T4MSD200 |  | 1085 | https://www.francebureau.com/media/catalogue-mobilier/bureau-direction-cheiron.pdf
Meeting table | 3H2401300D |  | 1874 | https://www.francebureau.com/media/catalogue-mobilier/table-reunion-salak.pdf
Chair |  |  | 347 | https://www.francebureau.com/licto-653.html
Direction chair | SKYTE0101YT |  | 576 | https://www.francebureau.com/media/catalogue-mobilier/fauteuil-direction-aspen.pdf

## Manufacturing
Category | Description | Spec info | Price ($) (incl tax) | Price ($) (excl tax) | Price (€) (incl tax) | Price (€) (excl tax) | Source
Machinery equipment | Sheet metal bender |  |  | 1295 |  | 1063.4541 | https://www.baileigh.com/sheet-metal-brake-hb-4816e
| Stock Band saw |  |  | 13995 |  | 11492.6954 | https://www.baileigh.com/semi-auto-band-saw-bs-330sa
| Manual Hydraulic press |  |  | 395 |  | 324.374 | https://www.baileigh.com/hydraulic-shop-press-hsp-10h
| Drill Press |  |  | 3795 |  | 3116.4544 | https://www.baileigh.com/variable-speed-drill-press-dp-1200vs
| Drill press vise |  |  |  |  | 119 | https://www.manutan.fr/fr/maf/etau-de-perceuse-rohm-machoire-largeur-100-mm-ouverture-95-mm
| Disc and belt grinder |  |  |  |  | 379 | https://www.manutan.fr/fr/maf/ponceuse-combinee-disque-bande-jsg-233-promac-230-v
| Vise |  |  |  |  | 425 | https://www.manutan.fr/fr/maf/etau-magnat
Tool cabinet | Roller cabinet + standard tooling | Tooling kit V3 |  |  |  | 1079.1 | https://www.promeca.com/composition-v5-servante-chrono-6m3-facom-chrono-v5pb-promotion
| Roller cabinet + standard tooling | Tooling kit V5 |  |  | 2041.73 | 1633.384 | https://www.master-outillage.com/facom/13765-servante-rouge-7-tiroirs-composition-d-outillage-v8-facom-jetv8m3-3148519073409.html
Air compressor | Air compressor | 10 bar 153000 l/h |  |  |  | 12999 | https://www.orexad.com/fr/compresseur-a-vis-lubrifie-serie-l/p-G3697000582
Organising | Shelves | 5 |  |  |  | 69.4 | https://www.orexad.com/fr/fond-tole-rayonnage-a-tablettes-tolees-g-robust/p-G1408010697
| Stock Shelves | 1 |  |  |  | 1433.25 | https://www.orexad.com/fr/rayonnage-mi-lourd-double-face-horizontale-g-lever/r-PR_G1408014469?
| Small boxes cart | 1 |  |  |  | 1866.02 | https://www.orexad.com/fr/desserte-de-transport/p-G1359000463
| Tool holder cart | 1 |  |  |  | 859.65 | https://www.orexad.com/fr/systemes-cn/p-G1359000803
| Closed drawer | 3 |  |  |  | 699.07 | https://www.orexad.com/fr/armoire-a-portes-battantes/p-G1359000412
| Storage boxes | 30 |  |  |  | 16.9 | https://www.orexad.com/fr/bac-rako/p-G1383000092
| Standard workstation with drawer |  |  |  |  | 1001.67 | https://www.orexad.com/fr/etabli-standard/p-G1359000849
| Standard workstation |  |  |  |  | 352.31 | https://www.orexad.com/fr/etabli-standard/p-G1359000830
| Locker | 6persons |  |  |  | 2302.57 | https://www.orexad.com/fr/vestiaire-ventile-sur-socle/r-PR_1012867?
Handling | Crane | 1600kg 4m height, 4m width |  |  |  | 3259 | https://www.manutan.fr/fr/maf/pack-portique-d-atelier-chariot-palan-force-1600-kg
| Forklift |  |  |  |  | 1031.54 | https://www.orexad.com/fr/transpalette-galvanise-2-5t/p-G3019000006
Cleaning | Industrial hoover |  |  |  |  | 1075 | https://www.manutan.fr/fr/maf/aspirateur-eau-et-poussieres-nt-70-2-me-tc-karcher

## CNC mill
https://www.haascnc.com/shop/category/pricelist.html
VF-3SSYT | 108020 | https://www.haascnc.com/machines/vertical-mills/vf-series/models/medium/vf-3ssyt.html
12000 rpm
travel | x | 1016
| y | 660
| z | 635
22.4kW
122Nm @ 2000rpm
électrobroche
table | x | 1372
| y | 610
Max cutting speed | 21.2m/min
poussée max sur axes | 13723N
Outils | 30+1
Lubrification | 208L
Air | 113L/min @ 6.9 bar
Electricity | 3phase 440 VAC 35-70A
Tool Holder | https://www.hoffmann-group.com/FR/fr/hof/Accessoires-machines/Porte-outils/c/30 | 80€ HT env
| Price HT | Qté | Source
VF-3SSYT | 108020 | 1 | Quote
Tool Holder | 100 | 40 | https://www.hoffmann-group.com/FR/fr/hof/Accessoires-machines/Porte-outils/c/30
Milling vise | 2500 | 1 | https://www.hoffmann-group.com/FR/fr/hof/Accessoires-machines/Etaux/Etau-haute-pression-CN---NC8/p/360405-125L
Coolant | https://www.otelo.fr/catalogue/fluides-huiles-coupe-solubles.html
| Dilution | Qté (L) | Prix | Produit pur pour réservoir fraiseuse
Rocol Ultra cut 250+ | 4% | 5 | 79.52 | 8.32 | 132.3213
https://www.otelo.fr/catalogue/huile-coupe/rocol-0003050209-skg.html |  | 20 | 236.84 |  | 98.5254
|  | 200 | 2116 |  | 88.0256

## CNC lathe
https://www.haascnc.com/shop/category/pricelist.html
HAAS ST35-Y | 133720 | https://www.haascnc.com/machines/lathes/st/models/y-axis/st-35y.html
Cooling tank capacity (L) | 208
| HT | Source
Tool Holder | 600 | Haas
Driven tool holder | 2000 | Haas
Turning insert holders | 160 | Hoffman
Coolant | https://www.otelo.fr/catalogue/fluides-huiles-coupe-solubles.html
| Dilution | Qté (L) | Prix | Produit pur pour réservoir fraiseuse
Rocol Ultra cut 250+ | 4% | 5 | 79.52 | 8.32 | 132.3213
https://www.otelo.fr/catalogue/huile-coupe/rocol-0003050209-skg.html |  | 20 | 236.84 |  | 98.5254
|  | 200 | 2116 |  | 88.0256
113L/min @ 6.9bar

## Laser cutter
https://www.bosslaser.com/metal-cutting-product/
Laser cutter |  | Spec info | Price $ TTC | Price $ HT | Price TTC | Price HT
Baileigh | 150cmx300cmx8mm max | 1000W for aluminium |  | 208995 |  | 171626.7153 | https://www.baileigh.com/cnc-laser-table-fl-510hd-500 |  |  |  | m^3/h | Bar | m^3/s | N/mm²
Assist gas O2 | 10.6m^3 @ 200bar | 4.5hours of cutting |  |  | 126.82 | 101.456 | https://www.cedeo.fr/p/outillage-et-equipements/oxygene-grande-bouteille-10-6m3-ref-g110-i1001l50r2a001-A1204487 |  |  | Oxygen 45CFM@90PSI | 76.5 | 6.2 | 0.02125 | 0.62
[10 empty] | Bottle |  |  | 10.6 | 20
[13 empty] | 341.9355 | 0.62
4.4697
| Thickness | in/min | Thickness (mm) | mm/min
Mild Steel | 20ga | 780 | 0.81 | 19812 | 5.0474e-05
| 14ga | 230 | 1.63 | 5842 | 0.00017117
| 11ga | 125 | 2.31 | 3175 | 0.00031496 |  |  | Medium removal rate steel | Medium removal rate aluminium
| 8ga | 86 | 3.26 | 2184.4 | 0.00045779 |  |  | 0.00046 | 0.00033
| 6ga | 74 | 4.12 | 1879.6 | 0.00053203 |  |  | Multiplicator for al cutting | 71.74%
| 3ga | 59 | 5.82 | 1498.6 | 0.00066729
| 1/4" | 50 | 6.35 | 1270 | 0.0007874
| 5/16" | 30 | 7.938 | 762 | 0.0013123
| 3/8" | 23 | 9.525 | 584.2 | 0.0017117
Stainless | 20ga | 780 | 0.81 | 19812 | 5.0474e-05
| 14ga | 216 | 1.63 | 5486.4 | 0.00018227
| 11ga | 74 | 2.31 | 1879.6 | 0.00053203
| 8ga | 47 | 3.26 | 1193.8 | 0.00083766
| 6ga | 24 | 4.12 | 609.6 | 0.0016404
Aluminium | 20ga | 300 | 0.81 | 7620 | 0.00013123
| 14ga | 120 | 1.63 | 3048 | 0.00032808
| 11ga | 28 | 2.31 | 711.2 | 0.0014061

## Welding
Description | Spec info | Price $ TTC | Price $ HT | Price TTC | Price HT | Source
Tig Welder AC/DC |  |  |  |  | 4386 | https://www.promeca.com/poste-a-souder-tig220-ac-dc-ta34-ref-eau-esab-caddy-tig2200iac-dc
Tig Chiller |  |  |  |  | 922.6 | https://www.orexad.com/fr/refroidisseurs-cool-arc/p-G1189001474
Fume extractor |  |  |  |  | 3859.6 | https://www.orexad.com/fr/mobiflex-200-m-systeme-d-aspiration-des-fumees/p-G1189001541
Adjustable height Welding table + clamping devices , squares |  |  |  |  | 8579 | https://www.siegmund.com/fr/1-Tables-de-soudure/98-Professional-Extreme/2400x1200x200/Panorama,101.php
Welding helmet |  |  |  |  | 146 | https://www.promeca.com/cagoule-speedglas-100v-noir-751120
Clothes/gloves |  |  |  |  | 50 | https://www.promeca.com/soudage-et-accessoires/equipements-du-soudeur/vetements-specifiques-du-soudeur
Metal rod | [5 empty] | https://www.promeca.com/soudage-et-accessoires/consommables-de-soudage/metaux-d-apport-soudage-tig
Neutral gas : Argon, quality 2.2 |  | Source
Price for one bottle | 200 | Bery Inox
Consumption (unity = bottles, for 1 year) | 18 | Bery Inox
Consumption for exhaust system (unity = bottles) | 0.39474
Lenght of welding for exhaust system (m) | 5.5
Price (€/m) | 14.3541
Metal rod : Ø 0,8 mm TIG inox |  | Source
Price (€/kg, HT) | 12.8 | Bery Inox
Consumption for exhaust system (m) | 11 | Bery Inox
Weight by welding rod (g/m) | 3.9207
Price of consumption (€/m, HT) | 0.050185
Metal rod : Ø 2 mm TIG aluminium |  | Source
Price (€/kg, HT) | 10.05 | https://www.promeca.com/soudage-et-accessoires/consommables-de-soudage/metaux-d-apport-soudage-tig/kg-de-metal-d-apport-aluminium-o-2-0-x-1000-mm
Consumption (m of metal rod / m of welding) | 2 | Bery Inox
Weight by welding rod (g/m) | 8.4823
Price of consumption (€/m, HT) | 0.085247
Welding (set up, Tack welding, welding and verification) |  | Source
Time (min/m) | 140.4308 | Bery Inox
Cost of operator (€/min) | 0.40318
Cost of operator (€/m) | 56.6195

## Conventionnal machinning
Description | Price Exc VAT | Source
Convetionnal mill and basic tooling | 15000 | https://www.machineseeker.fr/mss/schaublin+13
Conventionnal Lathe and basic tooling | 10000 | https://www.surplex.com/fr/vente/c/tours-paralleles-4340.html

## Material
http://www.blockenstock.fr/epaisseur-32mm-et-plus-c102x2963106 | [16 empty] | https://lemetal.fr/148-tole-plane-aluminium
Alu 7075 T6 | [5 empty] | Alu 7075 |  |  |  |  | 2017A | [5 empty] | 5754
Epaisseur (mm) | largeur (mm) | longueur (mm) | Prix | Prix volumique (€/mm^3) |  | Diamètre (mm) | Longueur | Prix | Prix volumique (€/mm^3) |  | Epaisseur (mm) | largeur (mm) | longueur (mm) | Prix | Prix volumique (€/mm^3) |  | Epaisseur (mm) | largeur (mm) | Hauteur (mm) | Prix | Prix volumique (€/mm^3)
10 | 100 | 500 | 19.79 | 3.958e-05 |  | 10 | 500 | 5.14 | 3.2722e-05 |  | 40 | 40 | 80 | 5.2 | 4.0625e-05 |  | 6 | 1000 | 1000 | 285.88 | 4.7647e-05
10 | 150 | 500 | 31.49 | 4.1987e-05 |  | 20 | 990 | 17.13 | 1.3769e-05 |  | 40 | 40 | 160 | 9.18 | 3.5859e-05 |  | 8 | 1000 | 1000 | 379.84 | 4.748e-05
10 | 300 | 500 | 57.83 | 3.8553e-05 |  | 25 | 990 | 26.99 | 1.3885e-05 |  | 40 | 40 | 500 | 25.09 | 3.1362e-05 |  | 10 | 1000 | 1000 | 473.8 | 4.738e-05
10 | 500 | 500 | 96.39 | 3.8556e-05 |  | 30 | 990 | 34.28 | 1.2247e-05 |  | 50 | 50 | 500 | 41.62 | 3.3296e-05 |  |  |  |  | Moyenne | 4.7502e-05
32 | 32 | 550 | 23.26 | 4.13e-05 |  | 40 | 160 | 10.92 | 1.3578e-05 |  | 50 | 50 | 100 | 9.18 | 3.672e-05
32 | 50 | 360 | 20.56 | 3.5694e-05 |  | 40 | 500 | 25.7 | 1.0226e-05 |  | 60 | 60 | 500 | 57.83 | 3.2128e-05
32 | 50 | 550 | 31.82 | 3.6159e-05 |  | 40 | 800 | 43.7 | 1.0867e-05 |  | 60 | 60 | 995 | 119.95 | 3.3487e-05
32 | 60 | 265 | 15.91 | 3.127e-05 |  | 50 | 150 | 14.69 | 1.2469e-05 |  |  |  |  | Moyenne | 3.4783e-05
40 | 120 | 120 | 21.85 | 3.7934e-05 |  |  |  | Moyenne | 1.497e-05
50 | 100 | 100 | 17.99 | 3.598e-05
50 | 100 | 300 | 53.98 | 3.5987e-05
50 | 100 | 500 | 83.54 | 3.3416e-05 | [6 empty] | 2017A | Rond plein |  |  |  |  | 2017A | Rond plein | https://www.acier-detail-decoupe.fr/45-aluminium#/alliage-2017a
|  |  | Moyenne | 3.7201e-05 | [7 empty] | diamètre (mm) | longueur (mm) | Prix | Prix volumique (€/mm^3) |  | diam ext (mm) | diamètre int (mm) | Prix (/m) TTC | Prix volumique (€/mm^3) TTC
[12 empty] | 5 | 500 | 1.61 | 0.00016399 |  | 40 | 30 | 39.02 | 7.0974e-05
[12 empty] | 10 | 500 | 4.5 | 0.00011459 |  | 50 | 30 | 72.24 | 5.7487e-05
Alu 7075 T651 | Rond plein | [10 empty] | 15 | 500 | 4.8 | 5.4325e-05 |  | 50 | 40 | 37.7 | 5.3335e-05
| diamètre (mm) | longueur (mm) | Prix | Prix volumique (€/mm^3) | [7 empty] | 18 | 500 | 6.36 | 4.9986e-05 |  | 60 | 50 | 41.96 | 4.8568e-05
| 10 | 500 | 5.14 | 0.00013089 | [7 empty] | 22 | 500 | 8.4 | 4.4195e-05 |  | 100 | 60 | 330 | 6.5651e-05
| 20 | 500 | 8.35 | 5.3158e-05 | [9 empty] | Moyenne | 8.5418e-05 |  |  |  | Moyenne | 5.9203e-05
| 20 | 990 | 17.13 | 5.5077e-05 | [12 empty] | 6060 | http://www.blockenstock.fr/tube-6060-t6-c102x2607947
| 25 | 500 | 13.11 | 5.3415e-05 | [12 empty] | 12 | 11 | 3.86 | 0.00021368
| 25 | 990 | 26.99 | 5.5539e-05 | [12 empty] | 50 | 46 | 22.52 | 7.467e-05
| 30 | 500 | 16.06 | 4.5441e-05
| 35 | 500 | 16.06 | 3.3385e-05
|  |  | Moyenne | 6.0986e-05
https://www.metalaladecoupe.com/francais/barres_rondes_5_50.asp?tbout=acier | [5 empty] | https://rhmetal.fr/87-rond-acier-noir-s235 | [5 empty] | https://www.acier-detail-decoupe.fr/27-rond#/alliage-25cd4
Acier S325JR | Rond plein |  |  |  |  | Acier S325JR | Rond plein |  |  |  |  | Acier 25CD4 | Rond plein
| diamètre (mm) | longueur (mm) | Prix | Prix volumique (€/mm^3) |  |  | diamètre (mm) | longueur (mm) | Prix | Prix volumique (€/mm^3) |  |  | diamètre (mm) | longueur (mm) | Prix | Prix volumique (€/mm^3) (TTC)
| 10 | 1000 | 20.5 | 0.00026101 |  |  | 10 | 300 | 9.41 | 0.00039937 |  |  | 16 | 1000 | 5.89 | 2.9294e-05
| 16 | 1000 | 44.5 | 0.00022132 |  |  | 16 | 300 | 15.77 | 0.00026145 |  |  | 20 | 1000 | 9.23 | 2.938e-05
| 20 | 1000 | 66.75 | 0.00021247 |  |  | 20 | 300 | 23.4 | 0.00024828 |  |  | 25 | 1000 | 14.44 | 2.9417e-05
| 40 | 1000 | 251.5 | 0.00020014 |  |  | 40 | 300 | 81.7 | 0.00021672 |  |  | 40 | 1000 | 34.87 | 2.7749e-05
| 50 | 1000 | 390 | 0.00019863 |  |  |  |  | Moyenne | 0.00028145 |  |  | 60 | 1000 | 83.14 | 2.9405e-05
| 60 | 1000 | 560 | 0.00019806 | [8 empty] | 80 | 1000 | 139.55 | 2.7763e-05
| 80 | 1000 | 992.5 | 0.00019745 | [10 empty] | Moyenne | 2.8835e-05
|  |  | Moyenne | 0.00021273
https://www.metalaladecoupe.com/francais/toles.asp?tbout=acier
Acier S235 | Plaque
Epaisseur (mm) | largeur (mm) | longueur (mm) | Prix | Prix volumique (€/mm^3)
1.5 | 1000 | 1000 | 34.5 | 2.3e-05
Retours La Mache usinage | [5 empty] | Retours La Mache laser toles
Type | Prix | Volume (mm^3) | Prix volumique (€/mm^3) HT |  |  | Type | Prix (/kg) | Densité (kg/mm^3) | Prix volumique (€/mm^3)
Brut 2017A | 86.4 | 4530000 | 1.9073e-05 |  |  | S235 | 1.1 | 7.77e-06 | 8.547e-06
Rond plein 2017A | 60 | 3769911.1843 | 1.5915e-05 |  |  | S355 | 2.5 | 7.77e-06 | 1.9425e-05
Rond plein S355J2 | 28.32 | 2886338.2505 | 9.8117e-06 |  |  | S700 | 2.5 | 7.77e-06 | 1.9425e-05
Brut S235 | 35.4 | 3600000 | 9.8333e-06 |  |  | AU4G A4 | 18 | 2.7e-06 | 4.86e-05
Brut S235 | 81.6 | 8400000 | 9.7143e-06
Brut Alu 7075T6 | 8 | 90000 | 8.8889e-05
Brut Alu 7075T6 | 50 | 1995000 | 2.5063e-05
Brut Alu 7075T6 | 46.2 | 2080000 | 2.2212e-05
Rond plein Alu 7075T6 | 28 | 1367142.583 | 2.0481e-05
Rond plein Alu 7075T6 | 35.7 | 1499874.8726 | 2.3802e-05
Rond plein Alu 7075T6 | 13 | 628318.5307 | 2.069e-05
|  | Moyenne 2017A | 1.7494e-05
|  | Moyenne | 2.2449e-05
Plastic Delrin
Epaisseur (mm) | largeur (mm) | longueur (mm) | Prix (€/m^2) | Prix | Prix volumique (€/mm^3) | Source
80 | 1000 | 2000 | 1284 | 2568 | 1.605e-05 | https://plastique-en-ligne.com/Plaques/POM-C
50 | 1000 | 2000 | 990 | 1980 | 1.98e-05
30 | 1000 | 2000 | 594 | 1188 | 1.98e-05
40 | 1000 | 2000 | 792 | 1584 | 1.98e-05