## BOM
System | Assembly | Part (25 chars max) | m/b | Comment (40 chars max) | Qty | ID | Vérifié
SU | A-Arms front upper |  |  |  |  | SU_A0100 | FALSE
|  | front rod | b | carbon tube at the front | 2 | SU_01001 | TRUE
|  | rear rod | b | carbon tube at the rear | 2 | SU_01002 | TRUE
|  | outer bearing support | m | upright side, alu 7075 T6 | 2 | SU_01003 | TRUE
|  | inner bearing support | m | frame side, aluminium 7075 T6 | 4 | SU_01004 | TRUE
|  | bearing spacer | m | frame side, M6 type 20mm | 8 | SU_01005 | TRUE
|  | spherical plain bearing | b | askuball | 6 | SU_01006 | TRUE
|  | FU bracket | m | 4mm, acier S700 | 4 | SU_01008 | FALSE
|  | FL bracket | m | 4mm, acier S700 | 4 | SU_01009 | FALSE
|  | RU bracket | m | 4mm, acier S700 | 4 | SU_01010 | FALSE
|  | RL bracket | m | 4mm, acier S700 | 4 | SU_01011 | FALSE
|  | bouchon | b |  | 8 | SU_01012 | FALSE
|  | visserie 12.9 | f |  | 4 | 6x40 CHC | TRUE
|  | visserie | f |  | 4 | Rondelle M6 | TRUE
|  | visserie | f |  | 4 | kNut M6 | TRUE
SU | A-Arms front lower |  |  |  |  | SU_A0200 | TRUE
|  | front rod | b | carbon tube at the front | 2 | SU_02001 | TRUE
|  | rear rod | b | carbon tube at the rear | 2 | SU_02002 | TRUE
|  | outer bearing support | m | upright side, aluminium 7075 T6 | 2 | SU_02003 | TRUE
|  | inner bearing support | m | frame side, aluminium 7075 T6 | 4 | SU_02004 | TRUE
|  | bearing spacer | m | frame side, M6 type 20mm | 8 | SU_02005 | TRUE
|  | spherical plain bearing | b | askuball | 6 | SU_02006 | TRUE
|  | FU bracket | m | 4mm, acier S700 | 4 | SU_02008 | FALSE
|  | FL bracket | m | 4mm, acier S700 | 4 | SU_02009 | FALSE
|  | RU bracket | m | 4mm, acier S700 | 4 | SU_02010 | FALSE
|  | RL bracket | m | 4mm, acier S700 | 4 | SU_02011 | FALSE
|  | bouchon | b |  | 4 | SU_02012 | FALSE
|  | visserie 12.9 | f |  | 4 | 6x40 CHC | TRUE
|  | visserie | f |  | 4 | Rondelle M6 | TRUE
|  | visserie | f |  | 4 | kNut M6 | TRUE
SU | A-Arms rear upper |  |  |  |  | SU_A0300 | TRUE
|  | front rod | b | carbon tube at the front | 2 | SU_03001 | TRUE
|  | rear rod | b | carbon tube at the rear | 2 | SU_03002 | TRUE
|  | outer bearing support | m | upright side, aluminium 7075 T6 | 2 | SU_03003 | TRUE
|  | inner bearing support | m | frame side, aluminium 7075 T6 | 4 | SU_03004 | TRUE
|  | bearing spacer | m | frame side, M6 type 20mm | 8 | SU_03005 | TRUE
|  | spherical plain bearing | b | askuball | 6 | SU_03006 | TRUE
|  | FU bracket | m | 4mm, acier S700 | 4 | SU_03008 | FALSE
|  | FL bracket | m | 4mm, acier S700 | 4 | SU_03009 | FALSE
|  | RU bracket | m | 4mm, acier S700 | 4 | SU_03010 | FALSE
|  | RL bracket | m | 4mm, acier S700 | 4 | SU_03011 | FALSE
|  | bouchon | b |  | 4 | SU_03012 | FALSE
|  | visserie 12.9 | f |  | 4 | 6x40 CHC | TRUE
|  | visserie | f |  | 4 | Rondelle M6 | TRUE
|  | visserie | f |  | 4 | kNut M6 | TRUE
SU | A-Arms rear lower |  |  |  |  | SU_A0400 | TRUE
|  | front rod | b | carbon tube at the front | 2 | SU_04001 | TRUE
|  | rear rod | b | carbon tube at the rear | 2 | SU_04002 | TRUE
|  | outer bearing support | m | upright side, aluminium 7075 T6 | 2 | SU_04003 | TRUE
|  | inner bearing support | m | frame side, aluminium 7075 T6 | 4 | SU_04004 | TRUE
|  | bearing spacer | m | frame side, M6 type 20mm | 8 | SU_04005 | TRUE
|  | spherical plain bearing | b | askuball | 6 | SU_04006 | TRUE
|  | FU bracket | m | 4mm, acier S700 | 4 | SU_04008 | FALSE
|  | FL bracket | m | 4mm, acier S700 | 4 | SU_04009 | FALSE
|  | RU bracket | m | 4mm, acier S700 | 4 | SU_04010 | FALSE
|  | RL bracket | m | 4mm, acier S700 | 4 | SU_04011 | FALSE
|  | bouchon | b |  | 4 | SU_04012 | FALSE
|  | visserie 12.9 | f |  | 2 | 6x40 CHC | TRUE
|  | visserie 12.9 | f |  | 2 | 6x60 ? | FALSE
|  | visserie | f |  | 4 | Rondelle M6 | TRUE
|  | visserie | f |  | 4 | kNut M6 | TRUE
SU | Shocks Front |  |  |  |  | SU_A0500 | TRUE
|  | shock body | b | Ohlins TTX 25 | 2 | SU_05001 | TRUE
|  | Spring | b | Springs mounted on the spacers | 2 | SU_05002 | TRUE
|  | bearing spacer | m | M8 type 20mm | 8 | SU_05003 | TRUE
|  | frame bracket | m | acier S700 | 2 | SU_05004 | FALSE
|  | vis 12.9 | f |  | 4 | 8x40CHC | TRUE
|  | visserie | f |  | 4 | rondelle M8 | TRUE
|  | vis 12.9 | f |  | 4 | kNut_M8 | TRUE
SU | Bell Crancks Front |  |  |  |  | SU_A0600 | TRUE
|  | rocker | m | acier S355 | 4 | SU_06001 | TRUE
|  | pivot joint spacer | m | acier 35NCD16 | 2 | SU_06002 | TRUE
|  | brushing | b | (paliers en fr.) | 4 | SU_06003 | TRUE
|  | frame bracket | m | 3mm thick, acier S355 | 4 | SU_06004 | FALSE
|  | visserie speciale | f |  | 2 | 31_520_6_35 | TRUE
|  | visserie | f |  | 2 | rondelle M8 | TRUE
|  | visserie | f |  | 2 | rondelle M6 L | TRUE
|  | visserie | f |  | 2 | kNut_M6 | TRUE
SU | Shocks Rear |  |  |  |  | SU_A0700 | TRUE
|  | shock body | b | Ohlins TTX 25 | 2 | SU_07001 | TRUE
|  | Spring | b | springs mounted on the rear | 2 | SU_07002 | TRUE
|  | frame bracket R | m | acier S355, rear Ohlins | 1 | SU_07003 | FALSE
|  | frame spacer F | m | acier S355, rear Ohlins | 1 | SU_07004 | FALSE
|  | bearing spacer | m | M8 type 20mm | 8 | SU_07005 | TRUE
|  | vis 12.9 | f |  | 4 | 8x40CHC | TRUE
|  | visserie | f |  | 4 | rondelle M8 | TRUE
|  | vis 12.9 | f |  | 4 | kNut_M8 | TRUE
SU | Bell Crancks Rear |  |  |  |  | SU_A0800 | TRUE
|  | rocker | m | acier S355 | 4 | SU_08001 | TRUE
|  | pivot joint spacer | m | acier 35NCD16 | 2 | SU_08002 | TRUE
|  | brushing | b | SKF PSMF 081206 | 4 | SU_08003 | TRUE
|  | frame bracket F | m | 6mm S355 | 2 | SU_08004 | TRUE
|  | frame bracket R | m | 8mm S355 | 2 | SU_08005 | TRUE
|  | visserie speciale | f | acier | 2 | 31_520_6_35 | TRUE
|  | visserie | f | acier | 2 | rondelle M8 | TRUE
|  | visserie | f | acier | 2 | rondelle M6 L | TRUE
|  | visserie | f | acier | 2 | kNut M6 | TRUE
SU | Tie Rod - Rear |  |  |  |  | SU_A0900 | TRUE
|  | tapped insert | m | right thread, alu 7075 T6 | 2 | SU_09001 | TRUE
|  | tapped insert | m | left thread, alu 7075 T6 | 2 | SU_09002 | TRUE
|  | rod end right thread | b |  | 2 | SU_09003 | TRUE
|  | rod end left thread | b |  | 2 | SU_09004 | TRUE
|  | bearing spacer | m | frame, M6 type 16mm | 4 | SU_09005 | TRUE
|  | tie rod | b | carbon tube | 2 | SU_09006 | TRUE
|  | vis 12.9 | f |  | 2 | 6x40CHC | TRUE
|  | visserie | f |  | 2 | rondelle M6 | TRUE
|  | vis 12.9 | f |  | 2 | kNut_M6 | TRUE
|  | Contre écrous | f | Pour bloquer les porte-rotules. 1 pas à G, 1 à D |  |  | FALSE
|  | bouchon |  |  |  |  | FALSE
SU | Front Uprights |  |  |  |  | SU_A1000 | TRUE
|  | upright | m | Aluminium 7075 T6 | 2 | SU_10001 | TRUE
|  | upper Arm bracket | m | Aluminium 7075 T6 | 2 | SU_10002 | TRUE
|  | upper Arm shim 1mm | m | Aluminium 2017 T4 | 2 | SU_10003 | TRUE
|  | upper Arm shim 2mm | m |  | 0 | SU_10004 | TRUE
|  | Speed Sensor Washer | m | Alu 2017A 2mm, support capteur vitesse | 2 | SU_10005 | TRUE
|  | track rod bracket | m | Aluminium 7075 T6 | 2 | SU_10006 | TRUE
|  | bearing spacer | m | M6 type 20mm | 8 | SU_10007 | TRUE
|  | bearing spacer | m | M6 type 23mm | 4 | SU_10008 | TRUE
|  | vis 12.9 | f |  | 4 | 6x30 CHC | TRUE
|  | vis 12.9 | f |  | 6 | 6x40 CHC | TRUE
|  | vis 12.9 | f |  | 2 | 6x45 CHC | TRUE
|  | visserie | f |  | 12 | rondelle M6 | TRUE
|  | vis 12.9 | f |  | 12 | kNut_M6 | TRUE
SU | Rear Uprights |  |  |  |  | SU_A1100 | TRUE
|  | upright | m | Aluminium 7075 T6 | 2 | SU_11001 | TRUE
|  | upper Arm bracket | m | Aluminium 7075 T6 | 2 | SU_11002 | TRUE
|  | upper Arm shim 1mm | m | Aluminium 2017 T4 | 2 | SU_11003 | TRUE
|  | upper Arm shim 2mm | m |  | 0 | SU_11004 | TRUE
|  | Speed Sensor Washer | m | Alu 2017A 2mm, support capteur vitesse | 2 | SU_11005 | TRUE
|  | bearing spacer | m | M6 type 20mm | 8 | SU_11006 | TRUE
|  | bearing spacer | m | M6 type 23mm | 4 | SU_11007 | TRUE
|  | vis 12.9 | f |  | 4 | 6x20 CHC | TRUE
|  | vis 12.9 | f |  | 2 | 6x40 CHC | TRUE
|  | vis 12.9 | f |  | 2 | 6x45 CHC | TRUE
|  | visserie | f |  | 8 | rondelle M6 | TRUE
|  | vis 12.9 | f |  | 8 | kNut_M6 | TRUE
SU | Push/Pullrod Front |  |  |  |  | SU_A1200 | TRUE
|  | tapped insert | m | right thread | 2 | SU_12001 | TRUE
|  | tapped insert | m | left thread | 2 | SU_12002 | TRUE
|  | rod end right thread | b |  | 2 | SU_12003 | TRUE
|  | rod end left thread | b |  | 2 | SU_12004 | TRUE
|  | bearing spacer frame side | m | M6 type 20 | 8 | SU_12005 | TRUE
|  | rod | b | carbon tube | 2 | SU_12006 | TRUE
|  | vis 12.9 | f |  | 2 | 6x35 CHC | TRUE
|  | vis 12.9 | f |  | 2 | 6x40 CHC | TRUE
|  | visserie | f |  | 4 | rondelle M6 | TRUE
|  | vis 12.9 | f |  | 4 | kNut_M6 | TRUE
|  | Contre écrous | f | Pour bloquer les porte-rotules. 1 pas à G, 1 à D |  |  | FALSE
|  | bouchon |  |  |  |  | FALSE
SU | Push/Pullrod Rear |  |  |  |  | SU_A1300 | TRUE
|  | tapped insert | m | right thread | 2 | SU_13001 | TRUE
|  | tapped insert | m | left thread | 2 | SU_13002 | TRUE
|  | rod end right thread | b |  | 2 | SU_13003 | TRUE
|  | rod end left thread | b |  | 2 | SU_13004 | TRUE
|  | bearing spacer frame side | m | M6 type 20mm | 4 | SU_13005 | TRUE
|  | rod | b | carbon tube | 2 | SU_13006 | TRUE
|  | vis 12.9 | f |  | 2 | 6x35 CHC | TRUE
|  | vis 12.9 | f |  | 2 | 6x40 CHC | TRUE
|  | visserie | f |  | 4 | rondelle M6 | TRUE
|  | vis 12.9 | f |  | 4 | kNut_M6 | TRUE
|  | Contre écrous | f | Pour bloquer les porte-rotules. 1 pas à G, 1 à D |  |  | FALSE
|  | bouchon |  |  |  |  | FALSE
SU | Anti Roll Bar Front |  |  |  |  | SU_A1400 | TRUE
|  | torsion bar | m | check | 1 | SU_14001 | TRUE
|  | blade | m | Acier 35NCD16 | 2 | SU_14002 | TRUE
|  | rocker link | b | c'est un assemblage (SU_A14003) | 2 | SU_14003 | TRUE
|  | bar plug | b | centering part for blade support | 2 | SU_14004 | TRUE
|  | blade support | m | Acier 35NCD16 | 2 | SU_14005 | TRUE
|  | brushing | b | SKF PRM 151715 | 2 | SU_14006 | TRUE
|  | brushing support | m | Aluminium 2017 T4 | 2 | SU_14007 | TRUE
|  | y stop | m | Aluminium 2017 T4 | 2 | SU_14008 | TRUE
|  | bearing spacer | m | Acier 35NCD16 | 4 | SU_14009 | TRUE
|  | bracket x | m | check (les ref suivent pas le SU_A1500) | 1 | SU_14010 | FALSE
|  | bracket y | m | check (les ref suivent pas le SU_A1500) | 1 | SU_14011 | FALSE
|  | visserie 12.9 | f |  | 2 | 6x25 CHC | TRUE
|  | visserie 12.9 | f |  | 4 | 5x16 CHC | TRUE
|  | visserie | f |  | 4 | rondelle M5 | TRUE
|  | visserie | f |  | 2 | rondelle M6 | TRUE
|  | visserie 12.9 | f |  | 4 | kNut M5 | TRUE
|  | visserie 12.9 | f |  | 4 | kNut M6 | TRUE
SU | Anti Roll Bar Rear |  |  |  |  | SU_A1500 | TRUE
|  | torsion bar | b | check | 1 | SU_15001 | TRUE
|  | blade | m | Acier 35NCD16 | 2 | SU_15002 | TRUE
|  | rocker link | b | c'est un assemblage (SU_A15003) | 2 | SU_15003 | TRUE
|  | bar plug | b | centering part for blade support | 2 | SU_15004 | TRUE
|  | blade support | m | Acier 35NCD16 | 2 | SU_15005 | TRUE
|  | brushing | b | SKF PRM 151715 | 2 | SU_15006 | TRUE
|  | brushing support | m | Aluminium 2017 T4 | 2 | SU_15007 | TRUE
|  | y stop | m | Aluminium 2017 T4 | 2 | SU_15008 | TRUE
|  | bracket x | m | check (les ref suivent pas le SU_A1500) | 1 | SU_15009 | FALSE
|  | bracket y | m | check (les ref suivent pas le SU_A1500) | 1 | SU_15010 | FALSE
|  | visserie 12.9 | f |  | 2 | 6x25 CHC | TRUE
|  | visserie 12.9 | f |  | 4 | 5x16 CHC | TRUE
|  | visserie | f |  | 4 | rondelle M5 | TRUE
|  | visserie | f |  | 2 | rondelle M6 | TRUE
|  | visserie 12.9 | f |  | 4 | kNut M5 | TRUE
|  | visserie 12.9 | f |  | 4 | kNut M6 | TRUE
Note on B71: Pour les basculeurs, la seule visserie à inclure est celle entre le basculeur et le châssis. Pour les liaisons avec amortisseurs, bielette, BAR, voir dans les assemblages concernés -Thibaud
Note on C104: Celles côté châssis ont dû être limées (mauvais écartement entre les chapes). Refaire un nouveau catpart et MEP -Thibaud
Note on C114: Cale de carrossage. Nombre à corriger en fonction des réglages de la voiture -Thibaud

## SU_A0100
Assembly | Part | Make (m) / Buy (b) | Type | Subtype | Comments (40 caractères max!) | Quantity | ID
SU - A-Arms front upper | [6 empty] | SU_A0100
| Assembly Processes | m |  |  |  |  | SU_A0100_P
|  |  | material | 2-component adhesive | 3M DP490 | 1
|  |  | fasteners | Bolt grade 12.9 | M6x40 CHC | 4
|  |  | fasteners | k-nuts | M6 | 4
|  |  | fasteners | Washer | M6 | 4
|  |  | process | Press operation | Assemble bearings inside supports, x6
|  |  | process | Liquid applicator gun | Apply 3M glue on bearing supports, x8
|  |  | process | Liquid applicator gun | Apply 3M glue on tooling, x8
|  |  | process | Other : Adhesive tooling | Apply glue inside the rods, x8
|  |  | process | Assemble by hand | Rods and bearing supports, x8
|  |  | process | Assemble by hand | Assemble on fixture for dry time
|  |  | process | Tighten bolts | for fixture
|  |  | process | Untighten bolts | Remove from fixture
|  |  | process | Assemble by hand | Mount A-Arms on the car
|  |  | process | Tighten bolts
|  |  | tooling | Liquid Apply Tooling | 10mm tube, to apply glue inside the rods
|  |  | tooling | fixture | during dry time
| Front Rod | b |  |  | Carbon tube at the front | 2 | SU_01001
|  |  | process | Preparing | Hand sanding
|  |  | process | Preparing | Ethanol ultrasonic bath clean
| Rear Rod | b |  |  | Carbon tube at the rear | 2 | SU_01002
|  |  | process | Preparing | Hand sanding
|  |  | process | Preparing | Ethanol ultrasonic bath clean
| Outer bearing support | m |  |  | upright side, alu 7075 T6 | 2 | SU_01003
|  |  | material | Aluminium, 7075 T6 |  | 1
|  |  | process | Programming | Milling
|  |  | process | Machining setup, install and remove | Milling
|  |  | process | Machining (CNC) | Milling, First phase
|  |  | process | Machining setup, change | Milling
|  |  | process | Machining (CNC) | Milling, Tube insert 1
|  |  | process | Machining setup, change | Milling
|  |  | process | Machining (CNC) | Milling, Tube insert 2
|  |  | process | Metrology | Milling
|  |  | process | Preparing | Hand sanding of rod inserts
|  |  | process | Preparing | Ethanol ultrasonic bath clean
| Inner bearing support | m |  |  | frame side, aluminium 7075 T6 | 4 | SU_01004
|  |  | material | Aluminium, 7075 T6 |  | 1
|  |  | process | Programming | Turning
|  |  | process | Machining setup, install and remove | Turning
|  |  | process | Machining (CNC) | Turning, First phase
|  |  | process | Machining setup, change | Turning
|  |  | process | Machining (CNC) | Turning, Second phase
|  |  | process | Metrology | Turning
|  |  | process | Preparing | Hand sanding of rod inserts
|  |  | process | Preparing | Ethanol ultrasonic bath clean
| Bearing spacer | m |  |  | frame side, M6 type 20mm | 8 | SU_01005
|  |  | material | Steel, 35NCD16
|  |  | process | Machining setup, install and remove | Turning
|  |  | process | Machining (Conventionnal) | Turning
|  |  | process | Metrology | Turning
| Spherical plain bearing | b |  |  | askuball | 6 | SU_01006

## SU_A0500
Assembly | Part | Make (m) / Buy (b) | Type | Subtype | Comments (40 caractères max!) | Quantity | ID
SU - Shocks Front | [6 empty] | SU_A0500
| Assembly Processes | m |  |  |  |  | SU_A0500_P
|  |  | fasteners | Bolt grade 12.9 | M8x40 CHC | 4
|  |  | fasteners | k-nuts | M8 | 4
|  |  | fasteners | Washer | M8 | 4
|  |  | process | Untighten bolts | Remove shock head
|  |  | process | Other: Assemble by hand | Place spring on shock
|  |  | process | Tighten bolts | Place shock head
|  |  | process | Other: Assemble by hand | Shock on car
|  |  | process | Tighten bolts
| Shock body | b |  |  |  | 2 | SU_05001
| Spring | b |  |  |  | 2 | SU_05002
| Bearing spacer | m |  |  |  | 8 | SU_05003
|  |  | material | Steel, 35NCD16 | Raw material, D=16mm and L=7mm | 1
|  |  | process | Machining setup, install and remove | Turning
|  |  | process | Machining (Conventionnal) | Turning
|  |  | process | Metrology | Turning

## SU_A0600
Assembly | Part | Make (m) / Buy (b) | Type | Subtype | Comments (40 caractères max!) | Quantity | ID
SU - Bell Cranks Front | [6 empty] | SU_A0600
| Assembly Processes | m |  |  |  |  | SU_A0600_P
|  |  | fastener | Bolt grade 12.9 | Shoulder bolt, M6x35 | 2
|  |  | fastener | k-nuts | M6 | 2
|  |  | fastener | Washer | M6_L | 2
|  |  | fastener | Washer | M8 | 2
|  |  | process | Assemble by hand | Brushing into rocker, x4
|  |  | process | Assemble by hand | Rocker on pivot joint spacer
|  |  | process | Assemble by hand | Bell cranck on car
|  |  | process | Tighten bolt
| Rocker | m |  |  |  | 4 | SU_06001
|  |  | fastener | Steel, S355 | Raw material, 150x80mm | 1
|  |  | process | Programming | Laser cut
|  |  | process | Laser cut setup, install and remove | Laser cut
|  |  | process | Laser cut | Laser cut
|  |  | process | Metrology | Laser cut
| Pivot joint spacer | m |  |  |  | 2 | SU_06002
|  |  | material | Steel, 35NCD16 | Raw material, D=12mm and L=21mm | 1
|  |  | process | Machining setup, install and remove | Turning
|  |  | process | Machining (Conventionnal) | Turning
|  |  | process | Metrology | Milling
| Brushing | b |  |  | SKF PSMF 081206 | 4 | SU_06003

## SU_A0900
Assembly | Part | Make (m) / Buy (b) | Type | Subtype | Comments (40 caractères max!) | Quantity | ID
SU - Tie Rod - Rear | [6 empty] | SU_A0900
| Assembly Processes | m |  |  |  |  | SU_A0900_P
|  |  | material | 2-component adhesive | 3M DP490 | 1
|  |  | fasteners | Bolt grade 12.9 | M6x40 CHC | 2
|  |  | fasteners | k-nuts | M6 | 2
|  |  | fasteners | Washer | M6 | 2
|  |  | fasteners | Nut, Low hex. Nut | M6 left thread | 2
|  |  | fasteners | Nut, Low hex. Nut | M6 right thread | 2
|  |  | process | Assemble by hand | Rod end + low hex. Nut
|  |  | process | Assemble by hand | Tapped insert + Rod end
|  |  | process | Tighten bolts | low hex. Nuts - set the position
|  |  | process | Liquid applicator gun | Apply 3M glue on insert
|  |  | process | Liquid applicator gun | Apply 3M glue on tooling
|  |  | process | Other : Adhesive tooling | Apply glue inside the rods
|  |  | process | Assemble by hand | Rods and inserts
|  |  | process | Assemble by hand | Assemble on fixture for dry time
|  |  | process | Tighten bolts | for fixture
|  |  | process | Untighten bolts | Remove from fixture
|  |  | process | Other: Assemble by hand | Mount A-Arms on the car
|  |  | process | Tighten bolts
|  |  | tooling | Liquid Apply Tooling | 10mm tube, to apply glue inside the rods
|  |  | tooling | fixture | during dry time
| Tapped insert | m |  |  | right thread - Askubal KA 6-D | 2 | SU_09001
|  |  | material | Aluminium, 7075 T6 | Raw material, D=20mm, L=40mm
|  |  | process | Programming | Turning
|  |  | process | Machining setup, install and remove | Turning
|  |  | process | Machining (CNC) | Turning, One phase
|  |  | process | Metrology | Turning
|  |  | process | Preparing | Hand sanding of rod inserts
|  |  | process | Preparing | Ethanol ultrasonic bath clean
| Tapped insert | m |  |  | left thread - Askubal KAL 6-D | 2 | SU_09002
|  |  | material | Aluminium, 7075 T6 | Raw material, D=20mm, L=40mm
|  |  | process | Programming | Turning
|  |  | process | Machining setup, install and remove | Turning
|  |  | process | Machining (CNC) | Turning, One phase
|  |  | process | Metrology | Turning
|  |  | process | Preparing | Hand sanding of rod inserts
|  |  | process | Preparing | Ethanol ultrasonic bath clean
| Rod end | b |  |  | right thread | 2 | SU_09003
| Rod end | b |  |  | left thread | 2 | SU_09004
| Bearing spacer | m |  |  | M6 type 16mm | 4 | SU_09005
|  |  | material | Steel, 35NCD16 |  |  |  | Refaire le CATPART
|  |  | process | Machining setup, install and remove | Turning
|  |  | process | Machining (Conventionnal) | Turning
|  |  | process | Metrology | Milling
| Tie rod | b |  |  | carbon tube | 2 | SU_09006
|  |  | process | Preparing | Hand sanding
|  |  | process | Preparing | Ethanol ultrasonic bath clean

## SU_A1000
Assembly | Part | Make (m) / Buy (b) | Type | Subtype | Comments (40 caractères max!) | Quantity | ID
SU - Front Uprights | [6 empty] | SU_A1000
| Assembly Processes | m |  |  |  |  | SU_A1000_P
|  |  | fasteners | Bolt grade 12.9 | M6x30 CHC | 4
|  |  | fasteners | Bolt grade 12.9 | M6x40 CHC | 8
|  |  | fasteners | Bolt grade 12.9 | M6x45 CHC | 2
|  |  | fasteners | k-nuts | M6 | 14
|  |  | fasteners | Washer | M6 | 14
|  |  | process | Assemble by hand | Upper arm bracket
|  |  | process | Assemble by hand | Upper arm shims
|  |  | process | Tighten bolts | 2xM6
|  |  | process | Assemble by hand | Track rod bracket
|  |  | process | Tighten bolts | 2xM6
|  |  | process | Assemble by hand | Upper A-Arm
|  |  | process | Assemble by hand | Lower A-Arm
|  |  | process | Assemble by hand | Steering rod
|  |  | process | Tighten bolts | 3xM6
| Upright | m |  |  |  | 2 | SU_10001
|  |  | process | Aluminium, 7075 T6 |  | 1
|  |  | process | Programming | Milling
|  |  | process | Machining setup, install and remove | Milling
|  |  | process | Machining (CNC) | Milling, phase 1
|  |  | process | Machining setup, change | Milling
|  |  | process | Machining (CNC) | Milling, phase 2
|  |  | process | Machining setup, change | Milling
|  |  | process | Machining (CNC) | Milling, phase 3
|  |  | process | Machining setup, change | Milling
|  |  | process | Machining (CNC) | Milling, phase 4
|  |  | process | Metrology | Milling
| Upper arm bracket | m |  |  |  | 2 | SU_10002
|  |  | material | Aluminium, 7075 T6
|  |  | process | Programming | Milling
|  |  | process | Machining setup, install and remove | Milling
|  |  | process | Machining (CNC) | Milling, phase 1
|  |  | process | Machining setup, change | Milling
|  |  | process | Machining (CNC) | Milling, phase 2
|  |  | process | Metrology | Milling
| Upper arm shim 1mm | m |  |  |  |  | SU_10003
|  |  | material | Aluminium, 2017 T4
|  |  | process | Programming | Laser cut
|  |  | process | Laser cut setup, install and remove | Laser cut
|  |  | process | Laser cut | Laser cut
|  |  | process | Metrology | Laser cut
| Upper arm shim 2mm | m |  |  |  |  | SU_10004
|  |  | material | Aluminium, 2017 T4
|  |  | process | Programming | Laser cut
|  |  | process | Laser cut setup, install and remove | Laser cut
|  |  | process | Laser cut | Laser cut
|  |  | process | Metrology | Laser cut
| Speed sensor washer | m |  |  |  |  | SU_10005
|  |  | material | Aluminium, 2017A
|  |  | process | Programming | Laser cut
|  |  | process | Laser cut setup, install and remove | Laser cut
|  |  | process | Laser cut | Laser cut
|  |  | process | Metrology | Laser cut
| Track rod bracket | m |  |  |  | 2 | SU_10006
|  |  | material | Aluminium, 7075 T6
|  |  | process | Programming | Milling
|  |  | process | Machining setup, install and remove | Milling
|  |  | process | Machining (CNC) | Milling, phase 1
|  |  | process | Machining setup, change | Milling
|  |  | process | Machining (CNC) | Milling, phase 2
|  |  | process | Metrology | Milling
| Bearing spacer | m |  |  | M6 type 20mm | 8 | SU_10007
|  |  | material | Steel, 35NCD16 | Raw material, D=12mm, L=7mm
|  |  | process | Machining setup, install and remove | Turning
|  |  | process | Machining (Conventionnal) | Turning
|  |  | process | Metrology | Turning
| Bearing spacer | m |  |  | M6 type 23mm | 4 | SU_10008
|  |  | material | Steel, 35NCD16 | Raw material, D=12mm, L=8mm
|  |  | process | Machining setup, install and remove | Turning
|  |  | process | Machining (Conventionnal) | Turning
|  |  | process | Metrology | Turning

## SU_A1100
Assembly | Part | Make (m) / Buy (b) | Type | Subtype | Comments (40 caractères max!) | Quantity | ID
SU - Rear Uprights | [6 empty] | SU_A1100
| Assembly Processes | m |  |  |  |  | SU_A1100_P
|  |  | fasteners | Bolt grade 12.9 | M6x20 CHC | 4
|  |  | fasteners | Bolt grade 12.9 | M6x40 CHC | 4
|  |  | fasteners | Bolt grade 12.9 | M6x45 CHC | 2
|  |  | fasteners | k-nuts | M6 | 10
|  |  | fasteners | Washer | M6 | 10
|  |  | process | Assemble by hand | Upper arm bracket
|  |  | process | Assemble by hand | Upper arm shims
|  |  | process | Tighten bolts | 2xM6
|  |  | process | Assemble by hand | Upper A-Arm
|  |  | process | Assemble by hand | Lower A-Arm
|  |  | process | Assemble by hand | Tie rod
|  |  | process | Tighten bolts | 3xM6
| Upright | m |  |  |  | 2 | SU_11001
|  |  | process | Aluminium, 7075 T6 |  | 1
|  |  | process | Programming | Milling
|  |  | process | Machining setup, install and remove | Milling
|  |  | process | Machining (CNC) | Milling, phase 1
|  |  | process | Machining setup, change | Milling
|  |  | process | Machining (CNC) | Milling, phase 2
|  |  | process | Machining setup, change | Milling
|  |  | process | Machining (CNC) | Milling, phase 3
|  |  | process | Machining setup, change | Milling
|  |  | process | Machining (CNC) | Milling, phase 4
|  |  | process | Metrology | Milling
| Upper arm bracket | m |  |  |  | 2 | SU_11002
|  |  | material | Aluminium, 7075 T6
|  |  | process | Programming | Milling
|  |  | process | Machining setup, install and remove | Milling
|  |  | process | Machining (CNC) | Milling, phase 1
|  |  | process | Machining setup, change | Milling
|  |  | process | Machining (CNC) | Milling, phase 2
|  |  | process | Metrology | Milling
| Upper arm shim 1mm | m |  |  |  |  | SU_11003
|  |  | material | Aluminium, 2017 T4
|  |  | process | Programming | Laser cut
|  |  | process | Laser cut setup, install and remove | Laser cut
|  |  | process | Laser cut | Laser cut
|  |  | process | Metrology | Laser cut
| Upper arm shim 2mm | m |  |  |  |  | SU_11004
|  |  | material | Aluminium, 2017 T4
|  |  | process | Programming | Laser cut
|  |  | process | Laser cut setup, install and remove | Laser cut
|  |  | process | Laser cut | Laser cut
|  |  | process | Metrology | Laser cut
| Speed sensor washer | m |  |  |  |  | SU_11005
|  |  | material | Aluminium, 2017A
|  |  | process | Programming | Laser cut
|  |  | process | Laser cut setup, install and remove | Laser cut
|  |  | process | Laser cut | Laser cut
|  |  | process | Metrology | Laser cut
| Bearing spacer | m |  |  | M6 type 20mm | 8 | SU_11006
|  |  | material | Steel, 35NCD16 | Raw material, D=12mm, L=7mm
|  |  | process | Machining setup, install and remove | Turning
|  |  | process | Machining (Conventionnal) | Turning
|  |  | process | Metrology | Turning
| Bearing spacer | m |  |  | M6 type 23mm | 4 | SU_11007
|  |  | material | Steel, 35NCD16 | Raw material, D=12mm, L=8mm
|  |  | process | Machining setup, install and remove | Turning
|  |  | process | Machining (Conventionnal) | Turning
|  |  | process | Metrology | Turning

## SU_A1400
Assembly | Part | Make (m) / Buy (b) | Type | Subtype | Comments (40 caractères max!) | Quantity | ID
SU - Anti Roll Bar Front | [6 empty] | SU_A1400
| Assembly Processes | m |  |  |  |  | SU_A1400_P
|  |  | fasteners | Bolt grade 12.9 | M5x16 CHC | 4
|  |  | fasteners | Bolt grade 12.9 | M6x25 CHC | 2
|  |  | fasteners | Bolt grade 12.9 | M6x35 CHC | 2
|  |  | fasteners | k-nuts | M5 | 4
|  |  | fasteners | k-nuts | M6 | 4
|  |  | fasteners | Washer | M5 | 4
|  |  | fasteners | Washer | M6 | 6
|  |  | process | Assemble by hand | SU_14004 on SU_14005
|  |  | process | Assemble by hand | SU_14006, SU_14007, SU_14008 on SU_14001
|  |  | process | Assemble by hand | SU_14005 on SU_14001
|  |  | process | Welding (Steel) | SU_14005 on SU_14001
|  |  | process | Assemble by hand | Bar in the car
|  |  | process | Tighten bolts | M5x16
|  |  | process | Assemble by hand | SU_14002 on SU_14005
|  |  | process | Tighten bolts | M6x25
|  |  | process | Assemble by hand | SU_14003 on SU_14002
|  |  | process | Tighten bolts | M6 k-nuts
|  |  | process | Assemble by hand | SU_14003 on rockers
|  |  | process | Tighten bolts | M6x35
| Torsion bar | b |  |  | Steel, 25CD4S | 1 | SU_14001
| Blade | m |  |  |  | 2 | SU_14002
|  |  | material | Steel, 35NCD16 | Raw material, D=20mm, L=100mm | 1
|  |  | process | Programming | Turning
|  |  | process | Machining setup, install and remove | Turning
|  |  | process | Machining (CNC) | Turning, One phase
|  |  | process | Metrology | Turning
| Rocker link | b |  |  |  | 2 | SU_14003
| Bar plug | b |  |  |  | 2 | SU_14004
| Blade support | m |  |  |  | 2 | SU_14005
|  |  | material | Steel, 35NCD16 | Raw material, 30x30x50mm | 1
|  |  | process | Programming | Milling
|  |  | process | Machining setup, install and remove | Milling
|  |  | process | Machining (CNC) | Milling, phase 1
|  |  | process | Machining setup, change | Milling
|  |  | process | Machining (CNC) | Milling, phase 2
|  |  | process | Machining setup, change | Milling
|  |  | process | Machining (CNC) | Milling, phase 3
|  |  | process | Metrology | Milling
| Brushing | b |  |  | SKF PRM 151715 | 2 | SU_14006
| Brushing support | m |  |  |  | 2 | SU_14007
|  |  | material | Aluminium, 2017 T4 | Raw material, 30x30x60mm | 1
|  |  | process | Programming | Milling
|  |  | process | Machining setup, install and remove | Milling
|  |  | process | Machining (CNC) | Milling, phase 1
|  |  | process | Machining setup, change | Milling
|  |  | process | Machining (CNC) | Milling, phase 2
|  |  | process | Metrology | Milling
| y stop | m |  |  |  | 2 | SU_14008
|  |  | material | Aluminium, 2017 T4
|  |  | process | Machining setup, install and remove | Turning
|  |  | process | Machining (Conventionnal) | Turning
|  |  | process | Metrology | Turning
| Bearing spacer | m |  |  | M6 type 20mm | 4 | SU_14009
|  |  | material | Steel, 35NCD16 | Raw material, D=12mm, L=7mm
|  |  | process | Machining setup, install and remove | Turning
|  |  | process | Machining (Conventionnal) | Turning
|  |  | process | Metrology | Turning

## Modele
Assembly | Part | Make (m) / Buy (b) | Type | Subtype | Comments (40 caractères max!) | Quantity | ID
SU - | [6 empty] | SU_A0X00
| Assembly Processes | m |  |  |  |  | SU_A0X00_P