## BOM
System | Assembly | Part (25 chars max) | m/b | Comment (40 chars max) | Qty | ID
EL | Dash panel |  |  |  |  | EL_A0100
|  | Dashboard plate | m |  | 1
|  | Screen | b |  | 1
|  | LED | b | Blue | 1
|  | LED | b | Red | 1
|  | Push button red | b | With a red light circle
|  | Push button blue | b | With a blue light circle | 1
|  | Button | b | Without light | 5
|  | Bistable Switch | b |  | 1
|  | Tristable Switch | b |  | 2
|  | Connector screen | b | Souriau 8STA60103SN | 1
|  | Connector dash | b | Souriau 8STA61497PN | 1
|  | Kill switch | b |  | 1
|  | fasteners |  | M3x12 CHC + nylstop + 1 w | 9
| Dash panel => front board |  |  |  |  | EL_A0200
|  | Box | b
|  | Board | b
|  | Souriau connector | b
|  | USB connector | b
(elements of the board)
| Fuses |  |  |  |  | EL_A0300
|  | Rear fuse box | b | Littelfuse PDM71001ZXM | 1
|  | Front fuse box | b | EATON BP/FB6-ATM | 1
|  | Front fuse box plate | m
|  | 2Amp Fuse | b |  | 5
|  | 5Amp Fuse | b |  | 4
|  | 10Amp Fuse | b |  | 1
|  | 15Amp Fuse | b |  | 3
|  | 20Amp Fuse | b |  | 1
|  | Relays | b | 301-1A-S-R1 | 4
| Kill switch |  |  |  |  | EL_A0400
|  | Main hoop kill switch | b |  | 2 |  | 33
|  | BOTS | b |  | 1
|  | Crash sensor | b
|  | Connector | b | 8STA60103SN | 1
| Kill switch => BSPD |  |  |  |  | EL_A0500
|  | Box | b
Connector (souriau)
(elements of board)
|  | fastener |  | M3x12 | 6
| LV-Battery |  |  |  |  | EL_A0600
|  | LV-Battery | b |  | 1
|  | Battery support - base | m |  | 1
|  | Battery support - top | m |  | 1
|  | Master switch | b |  | 1
|  | Master switch support | m |  | 1
|  | Fuse support 250A | b |  | 1
|  | Fuse 250A | b |  | 1
|  | Anderson connector | b |  | 1
|  | Starter relay | b |  | 1
|  | 3 phase rectifier | b |  | 1
|  | thermal protection plate | m |  | 1
|  | Lug | b
| Sensors |  |  |  |  | EL_A0700
|  | Data logger | b | Autosport Labs RaceCapture MK3 | 1 | EL_07001
|  | Wheel speed sensor | b |  | 4 | EL_07002
|  | Suspension travel sensor | b |  | 4 | EL_07003
|  | Steering wheel pos. Sensor | b |  | 1 | EL_07004
|  | Pressure sensor | b | Fuel : 15bar | 2 | EL_07005
|  | Pressure sensor | b | Brake : 130bar | 2 | EL_07006
|  | Lambda sensor | b |  | 1 | EL_07007
|  | Throttle position sensor | b |  | 1 | EL_07008
|  | Manifold temp. & pressure sensor | b |  | 1 | EL_07009
|  | Camshaft position sensor | b |  | 1 | EL_07010
|  | Crankshaft position sensor | b |  | 1 | EL_07011
|  | Water temp. sensor | b |  | 1 | EL_07012
|  | Neutral sensor | b |  | 1 | EL_07013
|  | GPS antenna | b |  | 1 | EL_07014
|  | Paddle sensor | b |  | 2 | EL_07015
|  | Connector | b | Souriau 8STA00103PN |  | EL_07016
| Wire-Harness/Connectors |  |  |  |  | EL_A0800
|  | Engine Control Unit (ECU) | b | DTAFast S80 | 1 | EL_08001
|  | DB-9 connector | b | Access to the DTA | 1 | EL_08002
|  | Sub D 15 connector | b | Access to the DTA | 1 | EL_08003
|  | DB-9 cable | b | Access to the DTA | 1 | EL_08004
|  | Brake light | b |  | 1 | EL_08005
|  | Connector | b | Waterproof connector | 1 | EL_08006
|  | Connector | b | Waterproof connector cover | 1 | EL_08007
| Wire-Harness/Connectors => Front harness |  |  |  |  | EL_A0900
|  | Wire |  | Section
|  | Connector | b | 8STA60103SN - sensor | 8 | EL_09001
|  | Connector | b | 8STA60835PN - Dash controller | 1 | EL_09002
|  | Connector | b | 8STA61035SN - BSPD | 1 | EL_09003
|  | Connector | b | 8STA61405PN - Timer | 1 | EL_09004
|  | Connector | b | 8STA61828PN - Firewall | 1 | EL_09005
|  | Connector | b | Data logger | 1 | EL_09006
|  | Connector | b | Lug |  | EL_09007
|  | Connector | b | Heat shrink crimp |  | EL_09008
| Wire-Harness/Connectors => Rear harness |  |  |  |  | EL_A1000
|  | Wire |  | Section
|  | Connector | b | 8STA60103SN - sensor | 7 | EL_10001
|  | Connector | b | 8STA61699SN - shifter | 1 | EL_10002
|  | Connector | b | 8STA71828SN - Firewall | 1 | EL_10003
|  | Connector | b | Honda - camshaft | 1 | EL_10004
|  | Connector | b | Honda - crankshaft | 1 | EL_10005
|  | Connector | b | Honda - water temperature | 1 | EL_10006
|  | Connector | b | Throttle position | 1 | EL_10007
|  | Connector | b | Lug |  | EL_10008
|  | Connector | b | Heat shrink crimp |  | EL_10009
|  | Connector | b | ECU connector | 2 | EL_10010
|  | Connector | b | Waterproof connector | 2 | EL_10011
|  | Connector | b | Waterproof connector cover | 2 | EL_10012
| Timer |  |  |  |  | EL_A1100
|  | Box | b
|  | Board | b
|  | Souriau connector | b
(elements of the board)
| Shifter |  |  |  |  | EL_A1200
|  | Servo motor | b |  | 1 | EL_12001
|  | Servo motor cable | b |  | 1 | EL_12002
|  | Support part 1 | m |  | 1 | EL_12003
|  | Support part 2 | m |  | 1 | EL_12004
|  | Rigid coupling | b |  | 1 | EL_12005
|  | Control board connector | b | 8STA61099PN | 1 | EL_12006
| Shifter => board |  |  |  |  | EL_A1300
|  | Box | b
|  | Board | b
|  | Souriau connector | b
(elements of the board)

## EL_A0100
Assembly | Part | m/b | Type | Subtype | Comments (40 caractères max!) | Quantity | Cost (unit) | Cost (T) | Comment (cost) | ID
EL - Dash panel | [9 empty] | EL_A0100
| Assembly Processes | m | [5 empty] | 3.3 |  | EL_A0100_P
|  |  | material | Wire |  |  |  | 0
|  |  | fastener | Bolt grade 10.9 | Round head screw, M3x12 | 9 |  | 0
|  |  | fastener | Nylstop | M3 | 9 |  | 0
|  |  | fastener | Washer | M3 | 9 |  | 0
|  |  | process | Assemble by hand | Dashboard button | 9 | 0.1 | 0.9
|  |  | process | Tighten bolt | Dashboard button | 9 | 0.2 | 1.8
|  |  | process | Assemble by hand | Screen bolts |  | 0.1 | 0
|  |  | process | Tighten bolt | Screen bolts |  | 0.2 | 0
|  |  | process | Assemble by hand | Dash bolts |  | 0.1 | 0
|  |  | process | Tighten bolt | Dash bolts |  | 0.2 | 0
|  |  | process | Assemble by hand | LED | 2 | 0.1 | 0.2
|  |  | process | Tighten bolt | LED | 2 | 0.2 | 0.4
|  |  | process | Cut (scissors, knife) | Cut wire |  | 0.1 | 0
|  |  | process | Stripping | Strip wire |  | 0.1 | 0
|  |  | process | Shrinking | Shrink pin |  | 0.2 | 0
|  |  | process | Connector Assembly | Assemble the pins with the connector |  | 0.1 | 0
|  |  | process | Connector Install | Connect the connector |  | 0.1 | 0
|  |  | process | Shrinking | Shrink lug |  | 0.1 | 0
|  |  | process | Connector Install | Connect lug |  | 0.1 | 0
|  |  | process | Tape |  |  | 8.1 | 0
| Dashboard plate | b |  |  |  | 1
| Screen | b |  |  |  | 1 | 52.4
| LED | b |  |  | Blue | 1 | 3.56
| LED | b |  |  | Red | 1 | 3.06
| Push button blue | b |  |  | With a blue light circle | 1 | 15.01
| Push button | b |  |  | Without light | 5 | 13.45
| Bistable switch | b |  |  |  | 1 | 2.23
| Tristable switch | b |  |  |  | 2 | 2.82
| Connector screen | b |  |  | Souriau 8STA60103SN | 1
| Connector dash | b |  |  | Souriau 8STA61497PN | 1
| Kill switch | b |  |  |  | 1 | 33

## EL_A0300
Assembly | Part | m/b | Type | Subtype | Comments (40 caractères max!) | Quantity | Cost (unit) | Cost (T) | Comment (cost) | ID
EL - Fuses | [9 empty] | EL_A0X00
| Assembly Processes | m | [5 empty] | 1.8 |  | EL_A0X00_P
|  |  | material | Wire |  |  |  | 0
|  |  | fastener | Bolt grade 8,8 | CHC, M5x20 | 6 |  | 0
|  |  | fastener | Nylstop | M5 | 6 |  | 0
|  |  | fastener | Washer | M5 | 12 |  | 0
|  |  | process | Assemble by hand | boxes and plate | 6 | 0.1 | 0.6
|  |  | process | Tighten bolt | boxes and plate | 6 | 0.2 | 1.2
| Rear fuse box | b |  |  | Littelfuse PDM71001ZXM | 1 | 21.23
| Front fuse box | b |  |  | EATON BP/FB6-ATM | 1 | 46.31
| Front fuse box plate | m |  |  |  | 1
|  |  | material | PMMA, 5mm thick | Raw material, 150x80mm | 1
|  |  | process | Programming | Laser cut
|  |  | process | Laser cut setup, install and remove | Laser cut
|  |  | process | Laser cut | Laser cut
| 2Amp Fuse | b |  |  |  | 5
| 5Amp Fuse | b |  |  |  | 4
| 10Amp Fuse | b |  |  |  | 1
| 15Amp Fuse | b |  |  |  | 3
| 20Amp Fuse | b |  |  |  | 1
| Relays | b |  |  | 301-1A-S-R1 | 4 | 2.68

## EL_A0600
Assembly | Part | m/b | Type | Subtype | Comments (40 caractères max!) | Quantity | Cost (unit) | Cost (T) | Comment (cost) | ID
EL - LV-Battery | [9 empty] | EL_A0600
| Assembly Processes | m | [7 empty] | EL_A0600_P
|  |  | material | Wire | (Haute puissance) |  |  | 0
|  |  | material | Wire | standard |  |  | 0
|  |  | fastener | Bolt grade 8,8 |  |  |  | 0
|  |  | fastener | Nylstop |  |  |  | 0
|  |  | fastener | Washer |  |  |  | 0
|  |  | process | Assemble by hand | Master switch support |  | 0.1 | 0
|  |  | process | Tighten bolt | Master switch support |  | 0.2 | 0
|  |  | process | Assemble by hand | Master switch |  | 0.1 | 0
|  |  | process | Tighten bolt | Master switch |  | 0.2 | 0
|  |  | process | Assemble by hand | Battery support base |  | 0.1 | 0
|  |  | process | Tighten bolt | Battery support base |  | 0.2 | 0
|  |  | process | Assemble by hand | Battery |  | 0.1 | 0
|  |  | process | Assemble by hand | Battery support top |  | 0.1 | 0
|  |  | process | Tighten bolt | Battery support top |  | 0.2 | 0
|  |  | process | Cut (scissors, knife) | Cut wire |  | 0.1 | 0
|  |  | process | Stripping | Strip wire |  | 0.1 | 0
|  |  | process | Shrinking | Shrink lug |  | 0.1 | 0
|  |  | process | Shrinking | Shrink Anderson | 2 | 0.2 | 0.4
|  |  | process | Assemble by hand | 250A fuse | 2 | 0.1 | 0.2
|  |  | process | Tighten bolt | 250A fuse & cables | 2 | 0.2 | 0.4
|  |  | process | Assemble by hand | Master switch connections | 2 | 0.1 | 0.2
|  |  | process | Tighten bolt | Master switch connections | 2 | 0.2 | 0.4
|  |  | process | Assemble by hand | Starter | 1 | 0.1 | 0.1
|  |  | process | Tighten bolt | Starter | 1 | 0.2 | 0.2
|  |  | process | Assemble by hand | Anderson | 2 | 0.1 | 0.2
|  |  | process | Tighten bolt | Anderson | 2 | 0.2 | 0.4
|  |  | process | Assemble by hand | 3-phase rectifier |  | 0.1 | 0
|  |  | process | Tighten bolt | 3-phase rectifier |  | 0.2 | 0
|  |  | process | Stripping | 3-phase rectifier | 2 | 0.1 | 0.2
|  |  | process | Heat | Heat shrink crimp | 2 | 1.22 | 2.44
|  |  | process | Connector Install | Connect the 3-phase to engine | 1 | 0.1 | 0.1
|  |  | process | Assemble by hand | thermal protection plate | 2 | 0.1 | 0.2
|  |  | process | Tighten bolt | thermal protection plate | 2 | 0.2 | 0.4
|  |  | process | Assemble by hand | Starter relay lug | 2 | 0.1 | 0.2
|  |  | process | Tighten bolt | Starter relay lug | 2 | 0.2 | 0.4
| LV-Battery | b |  |  |  | 1 | 399.17
| Battery support - base | m |  |  |  | 1
|  |  | material | Aluminium, 2017A | Raw material,
|  |  | process | Programming | Laser cut
|  |  | process | Laser cut setup, install and remove | Laser cut
|  |  | process | Laser cut | Laser cut
|  |  | process | Bending |  | 2
| Battery support - top | m |  |  |  | 1
|  |  | material | Aluminium, 2017A | Raw material,
|  |  | process | Programming | Laser cut
|  |  | process | Laser cut setup, install and remove | Laser cut
|  |  | process | Laser cut | Laser cut
|  |  | process | Bending |  | 4
| Master switch | b |  |  |  | 1 | 15.95
| Master switch support | m |  |  |  | 1
|  |  | material | PMMA, 5mm thick | Raw material, mm
|  |  | process | Programming | Laser cut
|  |  | process | Laser cut setup, install and remove | Laser cut
|  |  | process | Laser cut | Laser cut
| Fuse support 250A | b |  |  |  | 1 | 13.27
| Fuse 250A | b |  |  |  | 1 | 5.77
| Anderson connector | b |  |  |  | 1 | 9.9
| Starter relay | b |  |  |  | 1 | 151.38
| 3 phase rectifier | b |  |  |  | 1 | 341.63
| thermal protection plate | m |  |  |  | 1
|  |  | material | Aluminium, 2017A | Raw material,
|  |  | process | Programming | Laser cut
|  |  | process | Laser cut setup, install and remove | Laser cut
|  |  | process | Laser cut | Laser cut
| Lug | b |  |  | High power |  | 0.69

## EL_A0700
Assembly | Part | m/b | Type | Subtype | Comments (40 caractères max!) | Quantity | Cost (unit) | Cost (T) | Comment (cost) | ID
EL - Sensors | [9 empty] | EL_A0700
| Assembly Processes | m | [7 empty] | EL_A0700_P
|  |  | process | Stripping | Strip wire | 73 | 0.1 | 7.3
|  |  | process | Shrinking | Shrink pin | 42 | 0.2 | 8.4
|  |  | process | Connector Assembly | Assemble the pins with the connector | 42 | 0.1 | 4.2
|  |  | process | Shrinking | Shrink lug | 1 | 0.1 | 0.1
|  |  | process | Heat | Heat shrink crimp | 6
|  |  | process | Assemble by hand | Datalogger |  | 0.1 | 0
|  |  | process | Tighten bolt | Datalogger |  | 0.2 | 0
|  |  | process | Assemble by hand | Wheel speed | 4 | 0.1 | 0.4
|  |  | process | Tighten bolt | Wheel speed | 4 | 0.2 | 0.8
|  |  | process | Assemble by hand | Suspension travel | 4 | 0.1 | 0.4
|  |  | process | Tighten bolt | Suspension travel | 4 | 0.2 | 0.8
|  |  | process | Assemble by hand | Steering wheel position | 2 | 0.1 | 0.2
|  |  | process | Tighten bolt | Steering wheel position | 2 | 0.2 | 0.4
|  |  | process | Assemble by hand | Pressure sensors | 4 | 0.1 | 0.4
|  |  | process | Tighten bolt | Pressure sensors | 4 | 0.2 | 0.8
|  |  | process | Assemble by hand | Lambda |  | 0.1 | 0
|  |  | process | Tighten bolt | Lambda |  | 0.2 | 0
|  |  | process | Assemble by hand | Throttle position |  | 0.1 | 0
|  |  | process | Tighten bolt | Throttle position |  | 0.2 | 0
|  |  | process | Assemble by hand | Manifold |  | 0.1 | 0
|  |  | process | Tighten bolt | Manifold |  | 0.2 | 0
|  |  | process | Assemble by hand | Gearshift paddle |  | 0.1 | 0
|  |  | process | Tighten bolt | Gearshift paddle |  | 0.2 | 0
[11 empty] | Nb pins | Nb lug | Nb heat
| Data logger | b |  |  | Autosport Labs RaceCapture MK3 | 1 | 660.24 | 660.24 |  | EL_07001 | 0
| Wheel speed sensor | b |  |  |  | 4 | 67.98 | 271.92 |  | EL_07002 | 12
| Suspension travel sensor | b |  |  |  | 4 | 200.49 | 801.96 |  | EL_07003 | 12
| Steering wheel pos. Sensor | b |  |  |  | 1 | 503 | 503 |  | EL_07004 | 3
| Pressure sensor | b |  |  | Fuel & oil : 15bar | 2 | 105.2 | 210.4 |  | EL_07005 | 6
| Pressure sensor | b |  |  | Brake : 130bar | 2 | 132.52 | 265.04 |  | EL_07006 | 6
| Lambda sensor | b |  |  |  | 1 | 219.17 | 219.17 |  | EL_07007 |  |  | 3
| Throttle position sensor | b |  |  |  | 1 | 0.01 | 0.01 | included with the throttle | EL_07008 |  |  | 3
| Manifold temp. & pressure sensor | b |  |  |  | 1 | 40.02 | 40.02 |  | EL_07009 |  |  | 3
| Camshaft position sensor | b |  |  |  | 1 | 0.01 | 0.01 | included with the engine | EL_07010 |  |  | 2
| Crankshaft position sensor | b |  |  |  | 1 | 0.01 | 0.01 | included with the engine | EL_07011 |  |  | 2
| Water temp. sensor | b |  |  |  | 1 | 0.01 | 0.01 | included with the engine | EL_07012 |  |  | 2
| Neutral sensor | b |  |  |  | 1 | 0.01 | 0.01 | included with the engine | EL_07013 |  | 1
| GPS antenna | b |  |  |  | 1 | 7.8 | 7.8 |  | EL_07014
| Paddle sensor | b |  |  |  | 2 | 5.25 | 10.5 |  | EL_07015 | 3 |  | 3
[11 empty] | 42 | 1 | 18
| Connector | b |  |  | Souriau 8STA00103PN | 14 |  | 0 |  | EL_07016 | 42
| Connector | b |  |  | Heat shrink crimp | 3 | 0.549 | 1.647 |  | EL_07017

## EL_A0800
Assembly | Part | m/b | Type | Subtype | Comments (40 caractères max!) | Quantity | Cost (unit) | Cost (T) | Comment (cost) | ID
EL - Wire harness | [9 empty] | EL_A0800
| Assembly Processes | m | [7 empty] | EL_A0800_P
|  |  | process | Stripping | Strip wire | 20 | 0.1 | 2
|  |  | process | Shrinking | Shrink pin | 2 | 0.2 | 0.4
|  |  | process | Connector Assembly | Assemble the pins with the connector | 2 | 0.1 | 0.2
|  |  | process | Soldering | Manual soldering - tin | 18 | 0.41 | 7.38
|  |  | process | Connector Install | Connect the connector | 1 | 0.1 | 0.1
|  |  | process | Assemble by hand | ECU |  | 0.1 | 0
|  |  | process | Tighten bolt | ECU |  | 0.2 | 0
|  |  | process | Assemble by hand | DB-9 on masterswitch plate | 2 | 0.1 | 0.2
|  |  | process | Tighten bolt | DB-9 on masterswitch plate | 2 | 0.2 | 0.4
|  |  | process | Assemble by hand | Brake light | 1 | 0.1 | 0.1
|  |  | process | Tighten bolt | Brake light | 1 | 0.2 | 0.2
| Engine Control Unit (ECU) | b |  |  | DTAFast S80Pro | 1 | 1123.3167 |  |  | EL_08001
| DB-9 connector | b |  |  | Access to the DTA | 1 | 1.45 |  |  | EL_08002
| Sub D 15 connector | b |  |  | Access to the DTA | 1 | 4.4 |  |  | EL_08003
| DB-9 cable | b |  |  | Access to the DTA | 1 | 5.99 |  |  | EL_08004
| Brake light | b |  |  |  | 1 | 38.6667 |  |  | EL_08005
| Connector | b |  |  | Waterproof connector | 1 | 0.309 |  |  | EL_08006
| Connector | b |  |  | Waterproof connector cover | 1 | 1.44 |  |  | EL_08007

## EL_A0900
Assembly | Part | m/b | Type | Subtype | Comments (40 caractères max!) | Quantity | Cost (unit) | Cost (T) | Comment (cost) | ID
EL - Front harness | [9 empty] | EL_A0900
| Assembly Processes | m | [7 empty] | EL_A0900_P
|  |  | material | Wire | Standard | 39
|  |  | fastener | Adhesive cable clamp | For tie-wrap
|  |  | process | Cut (scissors, knife) | Cut wire | 98 | 0.1 | 9.8
|  |  | process | Stripping | Strip wire | 98 | 0.1 | 9.8
|  |  | process | Shrinking | Shrink pin | 75 | 0.2 | 15
|  |  | process | Connector Assembly | Assemble the pins with the connector | 75 | 0.1 | 7.5
|  |  | process | Shrinking | Shrink lug | 7 | 0.1 | 0.7
|  |  | process | Heat | Heat shrink crimp | 8 | 1.22 | 9.76
|  |  | process | Wire Dressing (install and route) | Average cost for 1m with 10 wires | 39 | 0.41 | 15.99
|  |  | process | Tape |  | 5 | 8.1 | 40.5
|  |  | process | Install Adhesive Cable Clamp | Place adhesive base for tie-wrap |  | 0.1 | 0
|  |  | process | Attach Wire | Attach and tighten 1 tie-wrap |  | 0.2 | 0
|  |  | process | Assemble by hand | Mass connector | 1 | 0.1 | 0.1
|  |  | process | Tighten bolt | Mass connector | 1 | 0.2 | 0.2
|  |  | process | Connector Install | Connect the connector | 28 | 0.1 | 2.8
[11 empty] | Nb pins | Nb lug | Nb heat
| Connector | b |  |  | 8STA60103SN - sensor | 8 |  |  |  | EL_09001 | 24
| Connector | b |  |  | 8STA60835PN - Dash controller | 1 |  |  |  | EL_09002 | 6
| Connector | b |  |  | 8STA61035SN - BSPD | 1 |  |  |  | EL_09003 | 7
| Connector | b |  |  | 8STA61405PN - Timer | 1 |  |  |  | EL_09004 | 5
| Connector | b |  |  | 8STA61828PN - Firewall | 1 |  |  |  | EL_09005 | 20
| Connector | b |  |  | Data logger | 1 | 0.01 |  | included with data logger | EL_09006 | 13
| Connector | b |  |  | Lug | 7 | 0.06 |  |  | EL_09007 |  | 7
| Connector | b |  |  | Heat shrink crimp | 8 | 0.549 |  |  | EL_09008

## EL_A1000
Assembly | Part | m/b | Type | Subtype | Comments (40 caractères max!) | Quantity | Cost (unit) | Cost (T) | Comment (cost) | ID
EL - Rear Harness | [9 empty] | EL_A1000
| Assembly Processes | m | [7 empty] | EL_A1000_P
|  |  | material | Wire | Standard | 62
|  |  | fastener | Adhesive cable clamp | For tie-wrap
|  |  | process | Cut (scissors, knife) | Cut wire | 153 | 0.1 | 15.3
|  |  | process | Stripping | Strip wire | 153 | 0.1 | 15.3
|  |  | process | Shrinking | Shrink pin | 93 | 0.2 | 18.6
|  |  | process | Connector Assembly | Assemble the pins with the connector | 93 | 0.1 | 9.3
|  |  | process | Shrinking | Shrink lug | 10 | 0.1 | 1
|  |  | process | Heat | Heat shrink crimp | 36 | 1.22 | 43.92
|  |  | process | Wire Dressing (install and route) | Average cost for 1m with 10 wires | 62 | 0.41 | 25.42
|  |  | process | Tape |  | 11 | 8.1 | 89.1
|  |  | process | Install Adhesive Cable Clamp | Place adhesive base for tie-wrap |  | 0.1 | 0
|  |  | process | Attach Wire | Attach and tighten 1 tie-wrap |  | 0.2 | 0
|  |  | process | Assemble by hand | Firewall connector | 1 | 0.1 | 0.1
|  |  | process | Tighten bolt | Firewall connector | 1 | 0.2 | 0.2 |  |  | 153
|  |  | process | Assemble by hand | Mass connector | 1 | 0.1 | 0.1
|  |  | process | Tighten bolt | Mass connector | 1 | 0.2 | 0.2
|  |  | process | Connector Install | Connect the connector | 34 | 0.1 | 3.4
[12 empty] | Nb pins | Nb lug | Nb heat
| Connector | b |  |  | 8STA60103SN - sensor | 7 |  | 0 |  | EL_10001 |  | 21
| Connector | b |  |  | 8STA61699SN - shifter | 1 |  | 0 |  | EL_10002 |  | 15
| Connector | b |  |  | 8STA71828SN - Firewall | 1 |  | 0 |  | EL_10003 |  | 20
| Connector | b |  |  | Honda - camshaft | 1 |  | 0.01 | included with the engine | EL_10004 |  |  |  | 2
| Connector | b |  |  | Honda - crankshaft | 1 |  | 0.01 | included with the engine | EL_10005 |  |  |  | 2
| Connector | b |  |  | Honda - water temperature | 1 |  | 0.01 | included with the engine | EL_10006 |  |  |  | 2
| Connector | b |  |  | Throttle position | 1 |  | 0.01 | included with the throttle | EL_10007 |  | 3
| Connector | b |  |  | Lug | 10 | 0.06 | 0.6 |  | EL_10008 |  |  | 10
| Connector | b |  |  | Heat shrink crimp | 36 | 0.549 | 19.764 |  | EL_10009
| Connector | b |  |  | ECU connector | 2 |  | 0.01 | included with the ECU | EL_10010 |  | 30
| Connector | b |  |  | Waterproof connector | 2 |  | 0.29 |  | EL_10011 |  | 4
| Connector | b |  |  | Waterproof connector cover | 2 |  | 1.44 |  | EL_10012
| Connector | b |  |  | Honda - injector | 4 |  | 0.01 | included with the engine | EL_10013 |  |  |  | 8
| Connector | b |  |  | Honda - spark | 4 |  | 0.01 | included with the engine | EL_10014 |  |  |  | 8

## EL_A1200
Assembly | Part | m/b | Type | Subtype | Comments (40 caractères max!) | Quantity | Cost (unit) | Cost (T) | Comment (cost) | ID
EL - Shifter | [9 empty] | EL_A1200
| Assembly Processes | m | [7 empty] | EL_A1200_P
|  |  | fastener | Bolt grade 8,8 |  | 3
|  |  | fastener | Nylstop |  | 6
|  |  | fastener | Washer |  | 3
|  |  | process | Stripping | Strip wire | 12 | 0.1 | 1.2
|  |  | process | Shrinking | Shrink pin | 12 | 0.2 | 2.4
|  |  | process | Connector Assembly | Assemble the pins with the connector | 12 | 0.1 | 1.2
|  |  | process | Connector Install | Connect the connector | 2 | 0.1 | 0.2
|  |  | process | Untighten bolt | Rigid coupling | 4 ou 8 ? | 0.2 | #VALUE!
|  |  | process | Assemble by hand | Servo-motor to engine | 4 ou 8 ? | 0.1 | #VALUE!
|  |  | process | Tighten bolt | Servo-motor to engine | 4 ou 8 ? | 0.2 | #VALUE!
|  |  | process | Assemble by hand | Servo-motor to frame | 3 | 0.1 | 0.3
|  |  | process | Tighten bolt | Servo-motor to frame | 3 | 0.2 | 0.6
| Servo motor | b |  |  |  | 1 | 876 | 876 |  | EL_12001
| Servo motor cable | b |  |  |  | 1 | 67 | 67 |  | EL_12002
| Support part 1 | m |  |  |  | 1 |  | 0 |  | EL_12003
|  |  | material | Aluminium, 2017A | Raw material,
|  |  | process | Programming | Laser cut
|  |  | process | Laser cut setup, install and remove | Laser cut
|  |  | process | Laser cut | Laser cut
|  |  | process | Bending |  | 3
| Support part 2 | m |  |  |  | 1 |  | 0 |  | EL_12004
|  |  | material | Aluminium, 2017A | Raw material,
|  |  | process | Programming | Laser cut
|  |  | process | Laser cut setup, install and remove | Laser cut
|  |  | process | Laser cut | Laser cut
|  |  | process | Bending |  | 2
| Rigid coupling | b |  |  |  | 1 | 48.1 | 48.1 |  | EL_12005
| Control board connector | b |  |  | 8STA61099PN | 1 |  | 0 |  | EL_12006

## Modele
Assembly | Part | m/b | Type | Subtype | Comments (40 caractères max!) | Quantity | Cost (unit) | Cost (T) | Comment (cost) | ID
EL - | [9 empty] | EL_A0X00
| Assembly Processes | m | [7 empty] | EL_A0X00_P