## BOM
System | Assembly | Part (25 chars max) | m/b | Comment (40 chars max) | Qty | ID | Vérifié
SU | A-Arms front upper |  |  |  |  | SU_A0100 | FALSE
|  | front rod | b | carbon tube at the front | 2 | SU_01001 | TRUE
|  | rear rod | b | carbon tube at the rear | 2 | SU_01002 | TRUE
|  | outer bearing support | m | upright side, alu 7075 T6 | 2 | SU_01003 | TRUE
|  | inner bearing support | m | frame side, aluminium 7075 T6 | 4 | SU_01004 | TRUE
|  | bearing spacer | m | frame side, M6 type 20mm | 8 | SU_01005 | TRUE
|  | spherical plain bearing | b | askuball | 6 | SU_01006 | TRUE
|  | FU bracket | m | 4mm, acier S700 | 4 | SU_01008 | FALSE
|  | FL bracket | m | 4mm, acier S700 | 4 | SU_01009 | FALSE
|  | RU bracket | m | 4mm, acier S700 | 4 | SU_01010 | FALSE
|  | RL bracket | m | 4mm, acier S700 | 4 | SU_01011 | FALSE
|  | bouchon | b |  | 8 | SU_01012 | FALSE
|  | visserie 12.9 | f |  | 4 | 6x40 CHC | TRUE
|  | visserie | f |  | 4 | Rondelle M6 | TRUE
|  | visserie | f |  | 4 | kNut M6 | TRUE
SU | A-Arms front lower |  |  |  |  | SU_A0200 | TRUE
|  | front rod | b | carbon tube at the front | 2 | SU_02001 | TRUE
|  | rear rod | b | carbon tube at the rear | 2 | SU_02002 | TRUE
|  | outer bearing support | m | upright side, aluminium 7075 T6 | 2 | SU_02003 | TRUE
|  | inner bearing support | m | frame side, aluminium 7075 T6 | 4 | SU_02004 | TRUE
|  | bearing spacer | m | frame side, M6 type 20mm | 8 | SU_02005 | TRUE
|  | spherical plain bearing | b | askuball | 6 | SU_02006 | TRUE
|  | FU bracket | m | 4mm, acier S700 | 4 | SU_02008 | FALSE
|  | FL bracket | m | 4mm, acier S700 | 4 | SU_02009 | FALSE
|  | RU bracket | m | 4mm, acier S700 | 4 | SU_02010 | FALSE
|  | RL bracket | m | 4mm, acier S700 | 4 | SU_02011 | FALSE
|  | bouchon | b |  | 4 | SU_02012 | FALSE
|  | visserie 12.9 | f |  | 4 | 6x40 CHC | TRUE
|  | visserie | f |  | 4 | Rondelle M6 | TRUE
|  | visserie | f |  | 4 | kNut M6 | TRUE
SU | A-Arms rear upper |  |  |  |  | SU_A0300 | TRUE
|  | front rod | b | carbon tube at the front | 2 | SU_03001 | TRUE
|  | rear rod | b | carbon tube at the rear | 2 | SU_03002 | TRUE
|  | outer bearing support | m | upright side, aluminium 7075 T6 | 2 | SU_03003 | TRUE
|  | inner bearing support | m | frame side, aluminium 7075 T6 | 4 | SU_03004 | TRUE
|  | bearing spacer | m | frame side, M6 type 20mm | 8 | SU_03005 | TRUE
|  | spherical plain bearing | b | askuball | 6 | SU_03006 | TRUE
|  | FU bracket | m | 4mm, acier S700 | 4 | SU_03008 | FALSE
|  | FL bracket | m | 4mm, acier S700 | 4 | SU_03009 | FALSE
|  | RU bracket | m | 4mm, acier S700 | 4 | SU_03010 | FALSE
|  | RL bracket | m | 4mm, acier S700 | 4 | SU_03011 | FALSE
|  | bouchon | b |  | 4 | SU_03012 | FALSE
|  | visserie 12.9 | f |  | 4 | 6x40 CHC | TRUE
|  | visserie | f |  | 4 | Rondelle M6 | TRUE
|  | visserie | f |  | 4 | kNut M6 | TRUE
SU | A-Arms rear lower |  |  |  |  | SU_A0400 | TRUE
|  | front rod | b | carbon tube at the front | 2 | SU_04001 | TRUE
|  | rear rod | b | carbon tube at the rear | 2 | SU_04002 | TRUE
|  | outer bearing support | m | upright side, aluminium 7075 T6 | 2 | SU_04003 | TRUE
|  | inner bearing support | m | frame side, aluminium 7075 T6 | 4 | SU_04004 | TRUE
|  | bearing spacer | m | frame side, M6 type 20mm | 8 | SU_04005 | TRUE
|  | spherical plain bearing | b | askuball | 6 | SU_04006 | TRUE
|  | FU bracket | m | 4mm, acier S700 | 4 | SU_04008 | FALSE
|  | FL bracket | m | 4mm, acier S700 | 4 | SU_04009 | FALSE
|  | RU bracket | m | 4mm, acier S700 | 4 | SU_04010 | FALSE
|  | RL bracket | m | 4mm, acier S700 | 4 | SU_04011 | FALSE
|  | bouchon | b |  | 4 | SU_04012 | FALSE
|  | visserie 12.9 | f |  | 2 | 6x40 CHC | TRUE
|  | visserie 12.9 | f |  | 2 | 6x60 ? | FALSE
|  | visserie | f |  | 4 | Rondelle M6 | TRUE
|  | visserie | f |  | 4 | kNut M6 | TRUE
SU | Shocks Front |  |  |  |  | SU_A0500 | TRUE
|  | shock body | b | Ohlins TTX 25 | 2 | SU_05001 | TRUE
|  | Spring | b | Springs mounted on the spacers | 2 | SU_05002 | TRUE
|  | frame bracket | m | acier S700 | 2 | SU_05003 | FALSE
|  | bearing spacer | m | M8 type 20mm | 8 | SU_05004 | TRUE
|  | vis 12.9 | f |  | 4 | 8x40CHC | TRUE
|  | visserie | f |  | 4 | rondelle M8 | TRUE
|  | vis 12.9 | f |  | 4 | kNut_M8 | TRUE
SU | Bell Crancks Front |  |  |  |  | SU_A0600 | TRUE
|  | rocker | m | acier S355 | 4 | SU_06001 | TRUE
|  | pivot joint spacer | m | acier 35NCD16 | 2 | SU_06002 | TRUE
|  | brushing | b | (paliers en fr.) | 4 | SU_06003 | TRUE
|  | frame bracket | m | 3mm thick, acier S355 | 4 | SU_06004 | FALSE
|  | visserie speciale | f |  | 2 | 31_520_6_35 | TRUE
|  | visserie | f |  | 2 | rondelle M8 | TRUE
|  | visserie | f |  | 2 | rondelle M6 L | TRUE
|  | visserie | f |  | 2 | kNut_M6 | TRUE
SU | Shocks Rear |  |  |  |  | SU_A0700 | TRUE
|  | shock body | b | Ohlins TTX 25 | 2 | SU_07001 | TRUE
|  | Spring | b | springs mounted on the rear | 2 | SU_07002 | TRUE
|  | frame bracket R | m | acier S355, rear Ohlins | 1 | SU_07003 | FALSE
|  | frame spacer F | m | acier S355, rear Ohlins | 1 | SU_07004 | FALSE
|  | bearing spacer | m | M8 type 20mm | 8 | SU_07005 | TRUE
|  | vis 12.9 | f |  | 4 | 8x40CHC | TRUE
|  | visserie | f |  | 4 | rondelle M8 | TRUE
|  | vis 12.9 | f |  | 4 | kNut_M8 | TRUE
SU | Bell Crancks Rear |  |  |  |  | SU_A0800 | TRUE
|  | rocker | m | acier S355 | 4 | SU_08001 | TRUE
|  | pivot joint spacer | m | acier 35NCD16 | 2 | SU_08002 | TRUE
|  | brushing | b | SKF PSMF 081206 | 4 | SU_08003 | TRUE
|  | frame bracket F | m | 6mm S355 | 2 | SU_08004 | TRUE
|  | frame bracket R | m | 8mm S355 | 2 | SU_08005 | TRUE
|  | visserie speciale | f | acier | 2 | 31_520_6_35 | TRUE
|  | visserie | f | acier | 2 | rondelle M8 | TRUE
|  | visserie | f | acier | 2 | rondelle M6 L | TRUE
|  | visserie | f | acier | 2 | kNut M6 | TRUE
SU | Tie Rod - Rear |  |  |  |  | SU_A0900 | TRUE
|  | tapped insert | m | right thread, alu 7075 T6 | 2 | SU_09001 | TRUE
|  | tapped insert | m | left thread, alu 7075 T6 | 2 | SU_09002 | TRUE
|  | rod end right thread | b |  | 2 | SU_09003 | TRUE
|  | rod end left thread | b |  | 2 | SU_09004 | TRUE
|  | bearing spacer | m | frame, M6 type 16mm | 4 | SU_09005 | TRUE
|  | tie rod | b | carbon tube | 2 | SU_09006 | TRUE
|  | vis 12.9 | f |  | 2 | 6x40CHC | TRUE
|  | visserie | f |  | 2 | rondelle M6 | TRUE
|  | vis 12.9 | f |  | 2 | kNut_M6 | TRUE
|  | Contre écrous | f | Pour bloquer les porte-rotules. 1 pas à G, 1 à D |  |  | FALSE
|  | bouchon |  |  |  |  | FALSE
SU | Front Uprights |  |  |  |  | SU_A1000 | TRUE
|  | upright | m | Aluminium 7075 T6 | 2 | SU_10001 | TRUE
|  | upper Arm bracket | m | Aluminium 7075 T6 | 2 | SU_10002 | TRUE
|  | upper Arm shim 1mm | m | Aluminium 2017 T4 | 2 | SU_10003 | TRUE
|  | upper Arm shim 2mm | m |  | 0 | SU_10004 | TRUE
|  | Speed Sensor Washer | m | Alu 2017A 2mm, support capteur vitesse | 2 | SU_10005 | TRUE
|  | track rod bracket | m | Aluminium 7075 T6 | 2 | SU_10006 | TRUE
|  | bearing spacer | m | M6 type 20mm | 8 | SU_10007 | TRUE
|  | bearing spacer | m | M6 type 23mm | 4 | SU_10008 | TRUE
|  | vis 12.9 | f |  | 4 | 6x30 CHC | TRUE
|  | vis 12.9 | f |  | 6 | 6x40 CHC | TRUE
|  | vis 12.9 | f |  | 2 | 6x45 CHC | TRUE
|  | visserie | f |  | 12 | rondelle M6 | TRUE
|  | vis 12.9 | f |  | 12 | kNut_M6 | TRUE
SU | Rear Uprights |  |  |  |  | SU_A1100 | TRUE
|  | upright | m | Aluminium 7075 T6 | 2 | SU_11001 | TRUE
|  | upper Arm bracket | m | Aluminium 7075 T6 | 2 | SU_11002 | TRUE
|  | upper Arm shim 1mm | m | Aluminium 2017 T4 | 2 | SU_11003 | TRUE
|  | upper Arm shim 2mm | m |  | 0 | SU_11004 | TRUE
|  | Speed Sensor Washer | m | Alu 2017A 2mm, support capteur vitesse | 2 | SU_11005 | TRUE
|  | bearing spacer | m | M6 type 20mm | 8 | SU_11006 | TRUE
|  | bearing spacer | m | M6 type 23mm | 4 | SU_11007 | TRUE
|  | vis 12.9 | f |  | 4 | 6x20 CHC | TRUE
|  | vis 12.9 | f |  | 2 | 6x40 CHC | TRUE
|  | vis 12.9 | f |  | 2 | 6x45 CHC | TRUE
|  | visserie | f |  | 8 | rondelle M6 | TRUE
|  | vis 12.9 | f |  | 8 | kNut_M6 | TRUE
SU | Push/Pullrod Front |  |  |  |  | SU_A1200 | TRUE
|  | tapped insert | m | right thread | 2 | SU_12001 | TRUE
|  | tapped insert | m | left thread | 2 | SU_12002 | TRUE
|  | rod end right thread | b |  | 2 | SU_12003 | TRUE
|  | rod end left thread | b |  | 2 | SU_12004 | TRUE
|  | bearing spacer frame side | m | M6 type 20 | 8 | SU_12005 | TRUE
|  | rod | b | carbon tube | 2 | SU_12006 | TRUE
|  | vis 12.9 | f |  | 2 | 6x35 CHC | TRUE
|  | vis 12.9 | f |  | 2 | 6x40 CHC | TRUE
|  | visserie | f |  | 4 | rondelle M6 | TRUE
|  | vis 12.9 | f |  | 4 | kNut_M6 | TRUE
|  | Contre écrous | f | Pour bloquer les porte-rotules. 1 pas à G, 1 à D |  |  | FALSE
|  | bouchon |  |  |  |  | FALSE
SU | Push/Pullrod Rear |  |  |  |  | SU_A1300 | TRUE
|  | tapped insert | m | right thread | 2 | SU_13001 | TRUE
|  | tapped insert | m | left thread | 2 | SU_13002 | TRUE
|  | rod end right thread | b |  | 2 | SU_13003 | TRUE
|  | rod end left thread | b |  | 2 | SU_13004 | TRUE
|  | bearing spacer frame side | m | M6 type 20mm | 4 | SU_13005 | TRUE
|  | rod | b | carbon tube | 2 | SU_13006 | TRUE
|  | vis 12.9 | f |  | 2 | 6x35 CHC | TRUE
|  | vis 12.9 | f |  | 2 | 6x40 CHC | TRUE
|  | visserie | f |  | 4 | rondelle M6 | TRUE
|  | vis 12.9 | f |  | 4 | kNut_M6 | TRUE
|  | Contre écrous | f | Pour bloquer les porte-rotules. 1 pas à G, 1 à D |  |  | FALSE
|  | bouchon |  |  |  |  | FALSE
SU | Anti Roll Bar Front |  |  |  |  | SU_A1400 | TRUE
|  | torsion bar | b | check | 1 | SU_14001 | TRUE
|  | blade | m | Acier 35NCD16 | 2 | SU_14002 | TRUE
|  | rocker link | b | c'est un assemblage (SU_A14003) | 2 | SU_14003 | TRUE
|  | bar plug | b | centering part for blade support | 2 | SU_14004 | TRUE
|  | blade support | m | Acier 35NCD16 | 2 | SU_14005 | TRUE
|  | brushing | b | SKF PRM 151715 | 2 | SU_14006 | TRUE
|  | brushing support | m | Aluminium 2017 T4 | 2 | SU_14007 | TRUE
|  | y stop | m | Aluminium 2017 T4 | 2 | SU_14008 | TRUE
|  | bracket x | m | check (les ref suivent pas le SU_A1500) | 1 | SU_14009 | FALSE
|  | bracket y | m | check (les ref suivent pas le SU_A1500) | 1 | SU_14010 | FALSE
|  | visserie 12.9 | f |  | 2 | 6x25 CHC | TRUE
|  | visserie 12.9 | f |  | 4 | 5x16 CHC | TRUE
|  | visserie | f |  | 4 | rondelle M5 | TRUE
|  | visserie | f |  | 2 | rondelle M6 | TRUE
|  | visserie 12.9 | f |  | 4 | kNut M5 | TRUE
|  | visserie 12.9 | f |  | 4 | kNut M6 | TRUE
SU | Anti Roll Bar Rear |  |  |  |  | SU_A1500 | TRUE
|  | torsion bar | b | check | 1 | SU_15001 | TRUE
|  | blade | m | Acier 35NCD16 | 2 | SU_15002 | TRUE
|  | rocker link | b | c'est un assemblage (SU_A15003) | 2 | SU_15003 | TRUE
|  | bar plug | b | centering part for blade support | 2 | SU_15004 | TRUE
|  | blade support | m | Acier 35NCD16 | 2 | SU_15005 | TRUE
|  | brushing | b | SKF PRM 151715 | 2 | SU_15006 | TRUE
|  | brushing support | m | Aluminium 2017 T4 | 2 | SU_15007 | TRUE
|  | y stop | m | Aluminium 2017 T4 | 2 | SU_15008 | TRUE
|  | bracket x | m | check (les ref suivent pas le SU_A1500) | 1 | SU_15009 | FALSE
|  | bracket y | m | check (les ref suivent pas le SU_A1500) | 1 | SU_15010 | FALSE
|  | visserie 12.9 | f |  | 2 | 6x25 CHC | TRUE
|  | visserie 12.9 | f |  | 4 | 5x16 CHC | TRUE
|  | visserie | f |  | 4 | rondelle M5 | TRUE
|  | visserie | f |  | 2 | rondelle M6 | TRUE
|  | visserie 12.9 | f |  | 4 | kNut M5 | TRUE
|  | visserie 12.9 | f |  | 4 | kNut M6 | TRUE
Note on B71: Pour les basculeurs, la seule visserie à inclure est celle entre le basculeur et le châssis. Pour les liaisons avec amortisseurs, bielette, BAR, voir dans les assemblages concernés -Thibaud
Note on C104: Celles côté châssis ont dû être limées (mauvais écartement entre les chapes). Refaire un nouveau catpart et MEP -Thibaud
Note on C114: Cale de carrossage. Nombre à corriger en fonction des réglages de la voiture -Thibaud

## SU_A0100
Assembly | Part | Make (m) / Buy (b) | Type | Subtype | Comments (40 caractères max!) | Quantity | ID
SU - A-Arms front upper | [6 empty] | SU_A0100
| Assembly Processes | m |  |  |  |  | SU_A0100_P
| Front Rod | b |  |  | Carbon tube at the front | 2 | SU_01001
|  |  | process | Preparing | Hand sanding | 2
|  |  | process | Preparing | Ethanlo ultrasonic bath clean | 2
| Rear Rod | b |  |  | Carbon tube at the rear | 2 | SU_01002
|  |  | process | Preparing | Hand sanding | 2
|  |  | process | Preparing | Ethanlo ultrasonic bath clean | 2
| Outer bearing support | m |  |  | upright side, alu 7075 T6 | 2 | SU_01003
|  |  | material | Aluminium, 7075 T6 |  | 1
|  |  | Process | Programming | Milling
|  |  | Process | Machining setup, install and remove | Milling
|  |  | Process | Machining (CNC) | Milling, First phase
|  |  | Process | Machining setup, change | Milling
|  |  | Process | Machining (CNC) | Milling, Tube insert 1
|  |  | Process | Machining setup, change | Milling
|  |  | Process | Machining (CNC) | Milling, Tube insert 2
|  |  | Process | Metrology | Milling
| Inner bearing support | m |  |  | frame side, aluminium 7075 T6 | 4 | SU_01004
| Bearing spacer | m |  |  | frame side, M6 type 20mm |  | SU_01005
| Spherical plain bearing | b |  |  | askuball |  | SU_01006