## BOM
System | Assembly | Part (25 chars max) | m/b | Comment (40 chars max) | Qty | ID
EL | Dash panel |  |  |  |  | EL_A0100
|  | Dashboard plate | m |  | 1
|  | Screen | b |  | 1
|  | LED | b | Blue | 1
|  | LED | b | Red | 1
|  | Push button red | b | With a red light circle
|  | Push button blue | b | With a blue light circle | 1
|  | Button | b | Without light | 5
|  | Bistable Switch | b |  | 1
|  | Tristable Switch | b |  | 2
|  | Connector screen | b | Souriau 8STA60103SN | 1
|  | Connector dash | b | Souriau 8STA61497PN | 1
|  | Kill switch | b |  | 1
|  | fasteners |  | M3x12 CHC + nylstop + 1 w | 9
| Dash panel => front board |  |  |  |  | EL_A0200
|  | Box | b
|  | Board | b
|  | Souriau connector | b
|  | USB connector | b
(elements of the board)
| Fuses |  |  |  |  | EL_A0300
|  | Rear fuse box | b | Littelfuse PDM71001ZXM | 1
|  | Front fuse box | b | EATON BP/FB6-ATM | 1
|  | Front fuse box plate | m
|  | 2Amp Fuse | b |  | 5
|  | 5Amp Fuse | b |  | 4
|  | 10Amp Fuse | b |  | 1
|  | 15Amp Fuse | b |  | 3
|  | 20Amp Fuse | b |  | 1
|  | Relays | b | 301-1A-S-R1 | 4
| Kill switch |  |  |  |  | EL_A0400
|  | Main hoop kill switch | b |  | 2
BOTS
Crash sensor
| Kill switch => BSPD |  |  |  |  | EL_A0500
|  | Box | b
Connector (souriau)
(elements of board)
|  | fastener |  | M3x12 | 6
| LV-Battery |  |  |  |  | EL_A0600
|  | LV-Battery | b |  | 1
|  | Battery support - base | m |  | 1
|  | Battery support - top | m |  | 1
|  | Master switch | b |  | 1
|  | Master switch support | m |  | 1
|  | Fuse support 250A | b |  | 1
|  | Fuse 250A | b |  | 1
|  | Anderson connector | b |  | 1
|  | Starter relay | b |  | 1
|  | 3 phase rectifier | b |  | 1
|  | thermal protection plate | m |  | 1
|  | Lug | b
| Sensors |  |  |  |  | EL_A0700
|  | Data logger | b | Autosport Labs RaceCapture MK3 | 1 | EL_07001
|  | Wheel speed sensor | b |  | 4 | EL_07002
|  | Suspension travel sensor | b |  | 4 | EL_07003
|  | Steering wheel pos. Sensor | b |  | 1 | EL_07004
|  | Pressure sensor | b | Fuel : 15bar | 1 | EL_07005
|  | Pressure sensor | b | Brake : 130bar | 2 | EL_07006
|  | Lambda sensor | b |  | 1 | EL_07007
|  | Throttle position sensor | b |  | 1 | EL_07008
|  | Manifold temp. & pressure sensor | b |  | 1 | EL_07009
|  | Camshaft position sensor | b |  | 1 | EL_07010
|  | Crankshaft position sensor | b |  | 1 | EL_07011
|  | Water temp. sensor | b |  | 1 | EL_07012
|  | Oil pressure Sensor | b |  | 1 | EL_07013
|  | GPS antenna | b |  | 1 | EL_07014
| Wire-Harness/Connectors |  |  |  |  | EL_A0800
| Wire-Harness/Connectors => Front harness |  |  |  |  | EL_A0900
|  | Wire |  | Section
Connector
| Wire-Harness/Connectors => Rear harness |  |  |  |  | EL_A1000
| Timer |  |  |  |  | EL_A1100
|  | Box | b
|  | Board | b
|  | Souriau connector | b
(elements of the board)
| Shifter |  |  |  |  | EL_A1200
|  | Servo motor | b |  | 1
|  | Servo motor cable | b |  | 1
|  | Support part 1 | m |  | 1
|  | Support part 2 | m |  | 1
|  | Gearshift paddle | b |  | 2
|  | Paddles cable | b
| Shifter => board |  |  |  |  | EL_A1300
|  | Box | b
|  | Board | b
|  | Souriau connector | b
(elements of the board)
Brake light
|  | Brake light | b |  | 1
|  | Connector | b |  | 1
ECM/Engine Electronics
|  | Engine Control Unit (ECU) |  | DTAFast S80
Cable ?

## EL_A0100
Assembly | Part | m/b | Type | Subtype | Comments (40 caractères max!) | Quantity | Cost (unit) | Cost (T) | Comment (cost) | ID
EL - Dash panel | [9 empty] | EL_A0100
| Assembly Processes | m | [5 empty] | 2.7 |  | EL_A0100_P
|  |  | material | Wire |  |  |  | 0
|  |  | fastener | Bolt grade 10.9 | Round head screw, M3x12 | 9 |  | 0
|  |  | fastener | Nylstop | M3 | 9 |  | 0
|  |  | fastener | Washer | M3 | 9 |  | 0
|  |  | process | Assemble by hand | Dashboard button | 9 | 0.1 | 0.9
|  |  | process | Tighten bolt | Dashboard button | 9 | 0.2 | 1.8
|  |  | process | Assemble by hand | Screen bolts |  | 0.1 | 0
|  |  | process | Tighten bolt | Screen bolts |  | 0.2 | 0
|  |  | process | Assemble by hand | Dash bolts |  | 0.1 | 0
|  |  | process | Tighten bolt | Dash bolts |  | 0.2 | 0
|  |  | process | Cut (scissors, knife) | Cut wire |  | 0.1 | 0
|  |  | process | Stripping | Strip wire |  | 0.1 | 0
|  |  | process | Shrinking | Shrink pin |  | 0.2 | 0
|  |  | process | Connector Assembly | Assemble the pins with the connector |  | 0.1 | 0
|  |  | process | Connector Install | Connect the connector |  | 0.1 | 0
|  |  | process | Shrinking | Shrink lug |  | 0.1 | 0
|  |  | process | Connector Install | Connect lug |  | 0.1 | 0
|  |  | process | Tape
| Dashboard plate | b |  |  |  | 1
| Screen | b |  |  |  | 1
| LED | b |  |  | Blue | 1
| LED | b |  |  | Red | 1
| Push button blue | b |  |  | With a blue light circle | 1
| Push button | b |  |  | Without light | 5
| Bistable switch | b |  |  |  | 1
| Tristable switch | b |  |  |  | 2
| Connector screen | b |  |  | Souriau 8STA60103SN | 1
| Connector dash | b |  |  | Souriau 8STA61497PN | 1
| Kill switch | b |  |  |  | 1

## EL_A0300
Assembly | Part | m/b | Type | Subtype | Comments (40 caractères max!) | Quantity | Cost (unit) | Cost (T) | Comment (cost) | ID
EL - Fuses | [9 empty] | EL_A0X00
| Assembly Processes | m | [5 empty] | 1.8 |  | EL_A0X00_P
|  |  | material | Wire |  |  |  | 0
|  |  | fastener | Bolt grade 8,8 | CHC, M5x20 | 6 |  | 0
|  |  | fastener | Nylstop | M5 | 6 |  | 0
|  |  | fastener | Washer | M5 | 12 |  | 0
|  |  | process | Assemble by hand | boxes and plate | 6 | 0.1 | 0.6
|  |  | process | Tighten bolt | boxes and plate | 6 | 0.2 | 1.2
| Rear fuse box | b |  |  | Littelfuse PDM71001ZXM | 1
| Front fuse box | b |  |  | EATON BP/FB6-ATM | 1
| Front fuse box plate | m |  |  |  | 1
|  |  | material | PMMA, 5mm thick | Raw material, 150x80mm | 1
|  |  | process | Programming | Laser cut
|  |  | process | Laser cut setup, install and remove | Laser cut
|  |  | process | Laser cut | Laser cut
| 2Amp Fuse | b |  |  |  | 5
| 5Amp Fuse | b |  |  |  | 4
| 10Amp Fuse | b |  |  |  | 1
| 15Amp Fuse | b |  |  |  | 3
| 20Amp Fuse | b |  |  |  | 1
| Relays | b |  |  | 301-1A-S-R1 | 4

## EL_A0600
Assembly | Part | m/b | Type | Subtype | Comments (40 caractères max!) | Quantity | Cost (unit) | Cost (T) | Comment (cost) | ID
EL - LV-Battery | [9 empty] | EL_A0600
| Assembly Processes | m | [7 empty] | EL_A0600_P
|  |  | material | Wire | (Haute puissance) |  |  | 0
|  |  | material | Wire | standard |  |  | 0
|  |  | fastener | Bolt grade 8,8 |  |  |  | 0
|  |  | fastener | Nylstop |  |  |  | 0
|  |  | fastener | Washer |  |  |  | 0
|  |  | process | Assemble by hand | Master switch support |  |  | 0
|  |  | process | Tighten bolt | Master switch support |  |  | 0
|  |  | process | Assemble by hand | Master switch |  |  | 0
|  |  | process | Tighten bolt | Master switch |  |  | 0
|  |  | process | Assemble by hand | Battery support base |  |  | 0
|  |  | process | Tighten bolt | Battery support base |  |  | 0
|  |  | process | Assemble by hand | Battery |  |  | 0
|  |  | process | Assemble by hand | Battery support top |  |  | 0
|  |  | process | Tighten bolt | Battery support top |  |  | 0
|  |  | process | Cut (scissors, knife) | Cut wire |  |  | 0
|  |  | process | Stripping | Strip wire |  |  | 0
|  |  | process | Shrinking | Shrink lug |  |  | 0
|  |  | process | Shrinking | Shrink Anderson | 2 |  | 0
|  |  | process | Assemble by hand | 250A fuse | 2 | 0.1 | 0.2
|  |  | process | Tighten bolt | 250A fuse & cables | 2 | 0.2 | 0.4
|  |  | process | Assemble by hand | Master switch connections | 2 | 0.1 | 0.2
|  |  | process | Tighten bolt | Master switch connections | 2 | 0.2 | 0.4
|  |  | process | Assemble by hand | Starter | 1 | 0.1 | 0.1
|  |  | process | Tighten bolt | Starter | 1 | 0.2 | 0.2
|  |  | process | Assemble by hand | Anderson | 2 | 0.1 | 0.2
|  |  | process | Tighten bolt | Anderson | 2 | 0.2 | 0.4
|  |  | process | Assemble by hand | 3-phase rectifier |  | 0.1 | 0
|  |  | process | Tighten bolt | 3-phase rectifier |  | 0.2 | 0
|  |  | process | Stripping | 3-phase rectifier | 2 | 0.1 | 0.2
|  |  | process | Heat | Heat shrink crimp | 2 | 1.22 | 2.44
|  |  | process | Connector Install | Connect the 3-phase to engine | 1 | 0.1 | 0.1
|  |  | process | Assemble by hand | thermal protection plate | 2 | 0.1 | 0.2
|  |  | process | Tighten bolt | thermal protection plate | 2 | 0.2 | 0.4
|  |  | process | Assemble by hand | Starter relay lug | 2 | 0.1 | 0.2
|  |  | process | Tighten bolt | Starter relay lug | 2 | 0.2 | 0.4
| LV-Battery | b |  |  |  | 1
| Battery support - base | m |  |  |  | 1
|  |  | material | Aluminium, 2017A | Raw material,
|  |  | process | Programming | Laser cut
|  |  | process | Laser cut setup, install and remove | Laser cut
|  |  | process | Laser cut | Laser cut
|  |  | process | Bending |  | 2
| Battery support - top | m |  |  |  | 1
|  |  | material | Aluminium, 2017A | Raw material,
|  |  | process | Programming | Laser cut
|  |  | process | Laser cut setup, install and remove | Laser cut
|  |  | process | Laser cut | Laser cut
|  |  | process | Bending |  | 4
| Master switch | b |  |  |  | 1
| Master switch support | m |  |  |  | 1
|  |  | material | PMMA, 5mm thick | Raw material, mm
|  |  | process | Programming | Laser cut
|  |  | process | Laser cut setup, install and remove | Laser cut
|  |  | process | Laser cut | Laser cut
| Fuse support 250A | b |  |  |  | 1
| Fuse 250A | b |  |  |  | 1
| Anderson connector | b |  |  |  | 1
| Starter relay | b |  |  |  | 1
| 3 phase rectifier | b |  |  |  | 1
| thermal protection plate | m |  |  |  | 1
|  |  | material | Aluminium, 2017A | Raw material,
|  |  | process | Programming | Laser cut
|  |  | process | Laser cut setup, install and remove | Laser cut
|  |  | process | Laser cut | Laser cut
| Lug | b

## EL_A0700
Assembly | Part | m/b | Type | Subtype | Comments (40 caractères max!) | Quantity | Cost (unit) | Cost (T) | Comment (cost) | ID
EL - Sensors | [9 empty] | EL_A0700
| Assembly Processes | m | [7 empty] | EL_A0700_P
|  |  | process | Stripping | Strip wire
|  |  | process | Shrinking | Shrink pin
|  |  | process | Connector Assembly | Assemble the pins with the connector
|  |  | process | Shrinking | Shrink lug
|  |  | process | Heat | Heat shrink crimp
|  |  | process | Assemble by hand | Datalogger |  | 0.1 | 0
|  |  | process | Tighten bolt | Datalogger |  | 0.2 | 0
|  |  | process | Assemble by hand | Wheel speed | 4 | 0.1 | 0.4
|  |  | process | Tighten bolt | Wheel speed | 4 | 0.2 | 0.8
|  |  | process | Assemble by hand | Suspension travel | 4 | 0.1 | 0.4
|  |  | process | Tighten bolt | Suspension travel | 4 | 0.2 | 0.8
|  |  | process | Assemble by hand | Steering wheel position | 2 | 0.1 | 0.2
|  |  | process | Tighten bolt | Steering wheel position | 2 | 0.2 | 0.4
|  |  | process | Assemble by hand | Pressure sensors | 4 | 0.1 | 0.4
|  |  | process | Tighten bolt | Pressure sensors | 4 | 0.2 | 0.8
|  |  | process | Assemble by hand | Lambda |  | 0.1 | 0
|  |  | process | Tighten bolt | Lambda |  | 0.2 | 0
|  |  | process | Assemble by hand | Throttle position |  | 0.1 | 0
|  |  | process | Tighten bolt | Throttle position |  | 0.2 | 0
|  |  | process | Assemble by hand | Manifold |  | 0.1 | 0
|  |  | process | Tighten bolt | Manifold |  | 0.2 | 0
| Data logger | b |  |  | Autosport Labs RaceCapture MK3 | 1 |  |  |  | EL_07001
| Wheel speed sensor | b |  |  |  | 4 |  |  |  | EL_07002
| Suspension travel sensor | b |  |  |  | 4 |  |  |  | EL_07003
| Steering wheel pos. Sensor | b |  |  |  | 1 |  |  |  | EL_07004
| Pressure sensor | b |  |  | Fuel & oil : 15bar | 2 |  |  |  | EL_07005
| Pressure sensor | b |  |  | Brake : 130bar | 2 |  |  |  | EL_07006
| Lambda sensor | b |  |  |  | 1 |  |  |  | EL_07007
| Throttle position sensor | b |  |  |  | 1 |  |  |  | EL_07008
| Manifold temp. & pressure sensor | b |  |  |  | 1 |  |  |  | EL_07009
| Camshaft position sensor | b |  |  |  | 1 |  |  |  | EL_07010
| Crankshaft position sensor | b |  |  |  | 1 |  |  |  | EL_07011
| Water temp. sensor | b |  |  |  | 1 |  |  |  | EL_07012
| GPS antenna | b |  |  |  | 1 |  |  |  | EL_07014

## Modele
Assembly | Part | m/b | Type | Subtype | Comments (40 caractères max!) | Quantity | Cost (unit) | Cost (T) | Comment (cost) | ID
EL - | [9 empty] | EL_A0X00
| Assembly Processes | m | [7 empty] | EL_A0X00_P