## Feuil1
Unit
Attach Wire | Electrical harness | 1 per Tie wrap | Time / tie wrap
Connector Assembly | Electrical harness | Assemble the pins with the connector | Time / pin
Connector Install | Electrical harness | Connect the connector | Time / connector
Install Adhesive Cable Clamp | Electrical harness
Programming | Electrical harness | Time to initialise the boards. (Software dev is a fix cost)
Shrinking | Electrical harness
Soldering | Electrical harness
Stripping | Electrical harness
Tape | Electrical harness |  | time/m
Wire Dressing (install and route) | Electrical harness |  | time/m/fil | A partir des planches à clous (distannce + nb fils)
Heat | Electrical harness |  |  | Séparer gaine thermo / manchon ?
Continuity check | Electrical harness |  | time / wire
Cut (scissors, knife) | Sheet material
Preparing card | PCB | Apply the solder paste with the mask | Time / card
Place component on the card | PCB |  | Time / component
PCB Heating | PCB |  | Time + cost / card